## Design
TPS55340 DESIGN FILE
Considerations
Duty cycle must be between 10% and 90%
Duty cycle must be higher than 77ns. If the duty cycle is less than 77ns the chip enters in pulse skiping mode and it increases output ripple
Switching freq
A lower frequency provides a better efficiency, the frequency will be the lowest possible. It is also a main factor in component size, low frequency equals bigger components.
| Freq = | 300000 | Hz
| Rfreq = | 118161.3548 | Ω | i came with the adjustment in the Freq equation sheet. Equation was giving ratios and not a number
| Min on time= | 7.7e-08 | sec
| Absolute min duty cycle = | 0.0231
Vout
| Vin max = | 16.5 | V
| Vin min (battery voltage)= | 14.8 | V
| Vout = | 19 | V
| RSL = | 10000 | Ω
| RSH = | 144597.2335 | Ω
SoftStart
A current of 6uA is biased on the SS pin
Once the capacitor reaches 1.8 V,the soft-start cycle is completed and the soft-start voltage no longer clamps the error amplifier output
When IC enters the shutdown mode, the SS capacitor is discharged througha 5-kΩ resistor
| Charge current = | 6e-06 | A
(In function of rise time)
| Charge time = | 0.03 | sec | Arbitrairy
| Capacitor needed = | 1e-07 | F
(In fucntion of capacity)
| Capacity = | 4.7e-08 | F | Arbitrairy
| Charge time obtained = | 0.0141 | sec
Slope Compensation
Where Rsense is equal to 15 mΩ
Where D is the duty cycle
Inductor choice
Where Vd is the shotkey forward voltage drop
| The shotkey chosen is the : | PMEG6045ETPX | https://www.digikey.ca/product-detail/en/nexperia-usa-inc/PMEG6045ETPX/1727-1350-1-ND/4386368
It has been chosen for it's fast recovery time (20ns) and low foward voltage (0,53V@4,5A) bias by also meeting base specs (Forward ampere and reverse max voltage)
| Vd @ 2A = | 0.39 | V
| Vd @ 1,5A = | 0.37 | V
| Vd @ 1A = | 0.35 | V
| Vd @ 0,5A = | 0.33 | V | Chosen
Power estimated with benchmark that uses max CPU freq is at 6W
Accessories on Jetson is estimated at 7W
| Boundary current max = | 0.36842 | A
This boundary current is chosen to have the IC always work in CCM. The value of the CPU consumption will not affect the mode
| L for estimated boundarie current= | 1.2013e-05 | H
We can use equation 8 since boundary current was designed to be a minimum
| Duty Cycle for Vmin (D) = | 23.44%
| Duty Cycle for Vmax (D) = | 14.64%
| estimated efficiency (ηest)= | 90%
Chose this value for maximum efficiency
| Kind chosen = | 0.2
| Iout estimated = | 0.36842 | A
| Iin avg = | 0.52553 | A
| Power seen by batterie = | 7.7778 | W
| Lo min (minimum inductance) >= | 0.00011 | H
| minimum Boundary current = | 0.040237 | A
| Chosen inductance = | 0.00012 | H | https://www.digikey.ca/product-detail/en/bourns-inc/SRR1280-121K/SRR1280-121KCT-ND/2127430
|  | 0.036883 | A
The calculated boundary current meets the specs established earlier
| ΔIL = | 0.096344 | A
| Ilrms = | 0.52559 | A
| Ilpeak = | 0.5737 | A
Maximum Output current
| Ilim = | 1.95 | A | Chose after the chosen inductor since 5,2 A and higher would require a big inductor fort the same value
| Iout max = | 1.4852 | A
| Power out Max = | 28.2183 | W
Output Capacitor
| Vripple = | 0.1 | V | Arbitrairy value
| Cout >= | 1.1602e-05 | F
ESR ripple ignored since we will use ceramic capacitor
It is generally recommended to limit the bandwidth of the loop to the lower of either 1/5 of the switching frequency ƒSW or 1/3 the RHPZ frequency,ƒRHPZ shown in Equation28
| fRHPZ @ worst case current = | 10295.104 | Hz
| FBW from fRHPZ < | 3431.7013 | Hz | Chosen because it is more strict
| fBW from fsw< | 54545.4545 | Hz
| Itran max = | 0.25 | A | Arbitrairy | Chosen because i estimate the current of a plugged accesory to this current
| Vtran max = | 0.3 | V | Arbitrairy | Chosen because i dont want to surpass the absolute max of the jetson of 19,6V
| Cout >= | 3.8648e-05 | F | Chosen as minimum value because it is the higher value between the two
| ICOrms @ worst case current = | 0.82167 | A | RMS current from capacitors
Input Capacitors
| ICIrms = | 0.027812 | A | RMS current capacitor of the input capacitors
| Chosen capacitor 1 | https://www.digikey.ca/product-detail/en/murata-electronics-north-america/GRT31CR61H106ME01L/490-12457-1-ND/5417158
Chosen for low derating @ desired input voltage
| Capacitor value = | 1e-05 | F
| Capacitor value @ 14,8V = | 9.4e-06 | F
| Capacitor value @ 16,8V = | 9.3e-06 | F
| RCIN @ fsw = | 0.008 | Ω | https://ds.murata.co.jp/simsurfing/mlcc.html?lcid=en-us
| Chosen capacitor 2 | https://www.digikey.ca/product-detail/en/panasonic-electronic-components/EEE-FK1V330P/PCE3840CT-ND/766216
Chosen for low ESR and ripple capacity
| Capacitor value = | 3.3e-05 | F
| Impedance @ 100kHz = | 0.36 | Ω
| Total capacitance @ 14,8V = | 4.24e-05 | F
| ESR @ 200 KHz | 0.0078261 | Ω
| Vripple = | 0.0026476 | V

## Freq equation ratio finding
30000 | 1133540.2974 | 70000 | 529004.5079
31000 | 1098054.1003 | 71000 | 521331.846 | i based mny tuning with the figure 5 from the datasheet of the TPS55340
32000 | 1064753.563 | 72000 | 513875.465
33000 | 1033441.8849 | 73000 | 506626.3899
34000 | 1003945.2551 | 74000 | 499576.1339
35000 | 976109.5864 | 75000 | 492716.6665
36000 | 949797.7912 | 76000 | 486040.3826
37000 | 924887.4973 | 77000 | 479540.0754
38000 | 901269.1223 | 78000 | 473208.91
39000 | 878844.2431 | 79000 | 467040.4005
40000 | 857524.2087 | 80000 | 461028.3874
41000 | 837228.9555 | 81000 | 455167.0177
42000 | 817885.9906 | 82000 | 449450.7259
43000 | 799429.5163 | 83000 | 443874.2168
44000 | 781799.6737 | 84000 | 438432.4491
45000 | 764941.8866 | 85000 | 433120.6205
46000 | 748806.2908 | 86000 | 427934.1539
47000 | 733347.2349 | 87000 | 422868.6838
48000 | 718522.8449 | 88000 | 417920.0448
49000 | 704294.6403 | 89000 | 413084.2602
50000 | 690627.1968 | 90000 | 408357.5311
51000 | 677487.8487 | 91000 | 403736.2269
52000 | 664846.4248 | 92000 | 399216.8761
53000 | 652675.0145 | 93000 | 394796.1575
54000 | 640947.7598 | 94000 | 390470.8923
55000 | 629640.6697 | 95000 | 386238.0366
56000 | 618731.4545 | 96000 | 382094.674
57000 | 608199.3771 | 97000 | 378038.0095
58000 | 598025.1205 | 98000 | 374065.3631
59000 | 588190.6678 | 99000 | 370174.1635
60000 | 578679.1943 | 100000 | 366361.9434
61000 | 569474.9709 | 101000 | 362626.3337
62000 | 560563.2755 | 102000 | 358965.059
63000 | 551930.3144 | 103000 | 355375.9328
64000 | 543563.1494 | 104000 | 351856.8535
65000 | 535449.6328 | 105000 | 348405.7999
66000 | 527578.3479 | 106000 | 345020.8279
67000 | 519938.5544 | 107000 | 341700.0663
68000 | 512520.1395 | 108000 | 338441.7141
69000 | 505313.5721 | 109000 | 335244.0366
70000 | 498309.8618 | 110000 | 332105.3627
71000 | 491500.5213 | 111000 | 329024.0819
72000 | 484877.5309 | 112000 | 325998.6419
73000 | 478433.3075 | 113000 | 323027.5454
74000 | 472160.6748 | 114000 | 320109.3483
75000 | 466052.8365 | 115000 | 317242.657
76000 | 460103.3512 | 116000 | 314426.1263
77000 | 454306.1099 | 117000 | 311658.4573
78000 | 448655.3144 | 118000 | 308938.3955
79000 | 443145.4581 | 119000 | 306264.7288
80000 | 437771.3076 | 120000 | 303636.2861
81000 | 432527.8861 | 121000 | 301051.9348
82000 | 427410.4578 | 122000 | 298510.5802
83000 | 422414.5134 | 123000 | 296011.1631
84000 | 417535.7569 | 124000 | 293552.6589
85000 | 412770.0929 | 125000 | 291134.076
86000 | 408113.6149 | 126000 | 288754.4545
87000 | 403562.595 | 127000 | 286412.865
88000 | 399113.4733 | 128000 | 284108.4072
89000 | 394762.849 | 129000 | 281840.2092
90000 | 390507.4709 | 130000 | 279607.4258
91000 | 386344.23 | 131000 | 277409.2381
92000 | 382270.1513 | 132000 | 275244.852
93000 | 378282.3871 | 133000 | 273113.4975
94000 | 374378.2096 | 134000 | 271014.4279
95000 | 370555.0053 | 135000 | 268946.9185
96000 | 366810.2686 | 136000 | 266910.2662
97000 | 363141.5967 | 137000 | 264903.7889
98000 | 359546.6839 | 138000 | 262926.8238
99000 | 356023.3171 | 139000 | 260978.7279
100000 | 352569.3711 | 140000 | 259058.8763
101000 | 349182.8043 | 141000 | 257166.6622
102000 | 345861.6543 | 142000 | 255301.4959
103000 | 342604.0346 | 143000 | 253462.8043
104000 | 339408.1307 | 144000 | 251650.0304
105000 | 336272.1967 | 145000 | 249862.6328
106000 | 333194.552 | 146000 | 248100.0848
107000 | 330173.5784 | 147000 | 246361.8742
108000 | 327207.7174 | 148000 | 244647.5029
109000 | 324295.4669 | 149000 | 242956.4861
110000 | 321435.3793 | 150000 | 241288.3521
111000 | 318626.0588 | 151000 | 239642.6417
112000 | 315866.1588 | 152000 | 238018.9081
113000 | 313154.3803 | 153000 | 236416.716
114000 | 310489.4694 | 154000 | 234835.6417
115000 | 307870.2156 | 155000 | 233275.2723
116000 | 305295.4498 | 156000 | 231735.2057
117000 | 302764.0424 | 157000 | 230215.0503
118000 | 300274.902 | 158000 | 228714.424
119000 | 297826.9736 | 159000 | 227232.9549
120000 | 295419.2372 | 160000 | 225770.2802
121000 | 293050.7059 | 161000 | 224326.0462
122000 | 290720.4253 | 162000 | 222899.908
123000 | 288427.4716 | 163000 | 221491.5292
124000 | 286170.9508 | 164000 | 220100.5818
125000 | 283949.997 | 165000 | 218726.7458
126000 | 281763.7718 | 166000 | 217369.7087
127000 | 279611.4629 | 167000 | 216029.1659
128000 | 277492.2833 | 168000 | 214704.8199
129000 | 275405.4701 | 169000 | 213396.3802
130000 | 273350.2839 | 170000 | 212103.5635
131000 | 271326.0074 | 171000 | 210826.0929
132000 | 269331.9452 | 172000 | 209563.6982
133000 | 267367.4225 | 173000 | 208316.1152
134000 | 265431.7843 | 174000 | 207083.086
135000 | 263524.3954 | 175000 | 205864.3588
136000 | 261644.6386 | 176000 | 204659.6873
137000 | 259791.9148 | 177000 | 203468.8309
138000 | 257965.6422 | 178000 | 202291.5545
139000 | 256165.2556 | 179000 | 201127.6282
140000 | 254390.2057 | 180000 | 199976.8273
141000 | 252639.9587 | 181000 | 198838.9321
142000 | 250913.996 | 182000 | 197713.7278
143000 | 249211.813 | 183000 | 196601.0042
144000 | 247532.9193 | 184000 | 195500.5558
145000 | 245876.8377 | 185000 | 194412.1817
146000 | 244243.1042 | 186000 | 193335.685
147000 | 242631.2671 | 187000 | 192270.8735
148000 | 241040.8871 | 188000 | 191217.5588
149000 | 239471.5365 | 189000 | 190175.5565
150000 | 237922.7986 | 190000 | 189144.6864
151000 | 236394.2682 | 191000 | 188124.7717
152000 | 234885.5503 | 192000 | 187115.6396
153000 | 233396.2603 | 193000 | 186117.121
154000 | 231926.0235 | 194000 | 185129.0499
155000 | 230474.4747 | 195000 | 184151.2641
156000 | 229041.2581 | 196000 | 183183.6046
157000 | 227626.027 | 197000 | 182225.9157
158000 | 226228.4431 | 198000 | 181278.0447
159000 | 224848.1768 | 199000 | 180339.8422
160000 | 223484.9067 | 200000 | 179411.1618
161000 | 222138.3191 | 201000 | 178491.8599
162000 | 220808.1082 | 202000 | 177581.7958
163000 | 219493.9756 | 203000 | 176680.8317
164000 | 218195.63 | 204000 | 175788.8325
165000 | 216912.7874 | 205000 | 174905.6655
166000 | 215645.1702 | 206000 | 174031.2009
167000 | 214392.5076 | 207000 | 173165.3114
168000 | 213154.5354 | 208000 | 172307.8721
169000 | 211930.9952 | 209000 | 171458.7603
170000 | 210721.635 | 210000 | 170617.8561
171000 | 209526.2083 | 211000 | 169785.0415
172000 | 208344.4747 | 212000 | 168960.2009
173000 | 207176.199 | 213000 | 168143.221
174000 | 206021.1515 | 214000 | 167333.9903
175000 | 204879.1076 | 215000 | 166532.3998
176000 | 203749.8479 | 216000 | 165738.3422
177000 | 202633.1579 | 217000 | 164951.7123
178000 | 201528.8278 | 218000 | 164172.407
179000 | 200436.6525 | 219000 | 163400.3249
180000 | 199356.4315 | 220000 | 162635.3666
181000 | 198287.9685 | 221000 | 161877.4343
182000 | 197231.0717 | 222000 | 161126.4321
183000 | 196185.5534 | 223000 | 160382.266
184000 | 195151.2299 | 224000 | 159644.8434
185000 | 194127.9214 | 225000 | 158914.0736
186000 | 193115.4521 | 226000 | 158189.8673
187000 | 192113.6497 | 227000 | 157472.137
188000 | 191122.3458 | 228000 | 156760.7966
189000 | 190141.3753 | 229000 | 156055.7615
190000 | 189170.5768 | 230000 | 155356.9488
191000 | 188209.792 | 231000 | 154664.2767
192000 | 187258.866 | 232000 | 153977.6651
193000 | 186317.6472 | 233000 | 153297.0352
194000 | 185385.9868 | 234000 | 152622.3095
195000 | 184463.7393 | 235000 | 151953.4119
196000 | 183550.762 | 236000 | 151290.2676
197000 | 182646.9152 | 237000 | 150632.8031
198000 | 181752.0619 | 238000 | 149980.9459
199000 | 180866.0679 | 239000 | 149334.6252
200000 | 179988.8015 | 240000 | 148693.7708
201000 | 179120.1339 | 241000 | 148058.3142
202000 | 178259.9386 | 242000 | 147428.1878
203000 | 177408.0916 | 243000 | 146803.325
204000 | 176564.4714 | 244000 | 146183.6606
205000 | 175728.9588 | 245000 | 145569.1303
206000 | 174901.4368 | 246000 | 144959.6707
207000 | 174081.7909 | 247000 | 144355.2198
208000 | 173269.9085 | 248000 | 143755.7163
209000 | 172465.6794 | 249000 | 143161.1
210000 | 171668.9952 | 250000 | 142571.3117
211000 | 170879.7498 | 251000 | 141986.2931
212000 | 170097.8389 | 252000 | 141405.9869
213000 | 169323.1603 | 253000 | 140830.3366
214000 | 168555.6136 | 254000 | 140259.2867
215000 | 167795.1002 | 255000 | 139692.7826
216000 | 167041.5235 | 256000 | 139130.7704
217000 | 166294.7885 | 257000 | 138573.1972
218000 | 165554.802 | 258000 | 138020.0108
219000 | 164821.4724 | 259000 | 137471.1599
220000 | 164094.71 | 260000 | 136926.5941
221000 | 163374.4263 | 261000 | 136386.2635
222000 | 162660.5348 | 262000 | 135850.1193
223000 | 161952.9503 | 263000 | 135318.1131
224000 | 161251.5891 | 264000 | 134790.1974
225000 | 160556.3692 | 265000 | 134266.3256
226000 | 159867.2097 | 266000 | 133746.4515
227000 | 159184.0315 | 267000 | 133230.5298
228000 | 158506.7566 | 268000 | 132718.5158
229000 | 157835.3084 | 269000 | 132210.3655
230000 | 157169.6117 | 270000 | 131706.0355
231000 | 156509.5924 | 271000 | 131205.4831
232000 | 155855.1781 | 272000 | 130708.6662
233000 | 155206.2971 | 273000 | 130215.5434
234000 | 154562.8792 | 274000 | 129726.0739
235000 | 153924.8555 | 275000 | 129240.2173
236000 | 153292.158 | 276000 | 128757.934
237000 | 152664.72 | 277000 | 128279.185
238000 | 152042.4757 | 278000 | 127803.9317
239000 | 151425.3608 | 279000 | 127332.1361
240000 | 150813.3116 | 280000 | 126863.7609
241000 | 150206.2659 | 281000 | 126398.7691
242000 | 149604.1621 | 282000 | 125937.1244
243000 | 149006.9398 | 283000 | 125478.791
244000 | 148414.5397 | 284000 | 125023.7335
245000 | 147826.9032 | 285000 | 124571.9172
246000 | 147243.973 | 286000 | 124123.3076
247000 | 146665.6922 | 287000 | 123677.871
248000 | 146092.0054 | 288000 | 123235.5739
249000 | 145522.8576 | 289000 | 122796.3834
250000 | 144958.195 | 290000 | 122360.2671
251000 | 144397.9645 | 291000 | 121927.193
252000 | 143842.1138 | 292000 | 121497.1294
253000 | 143290.5915 | 293000 | 121070.0454
254000 | 142743.347 | 294000 | 120645.9101
255000 | 142200.3306 | 295000 | 120224.6933
256000 | 141661.493 | 296000 | 119806.365
257000 | 141126.7861 | 297000 | 119390.896
258000 | 140596.1622 | 298000 | 118978.2569
259000 | 140069.5747 | 299000 | 118568.4193
260000 | 139546.9772 | 300000 | 118161.3548
261000 | 139028.3245 | 301000 | 117757.0354
262000 | 138513.5718 | 302000 | 117355.4337
263000 | 138002.6751 | 303000 | 116956.5225
264000 | 137495.591 | 304000 | 116560.2749
265000 | 136992.2767 | 305000 | 116166.6645
266000 | 136492.6902 | 306000 | 115775.6652
267000 | 135996.79 | 307000 | 115387.2512
268000 | 135504.5352 | 308000 | 115001.397
269000 | 135015.8856 | 309000 | 114618.0777
270000 | 134530.8015 | 310000 | 114237.2683
271000 | 134049.2439 | 311000 | 113858.9445
272000 | 133571.1743 | 312000 | 113483.0821
273000 | 133096.5546 | 313000 | 113109.6573
274000 | 132625.3476 | 314000 | 112738.6465
275000 | 132157.5163 | 315000 | 112370.0266
276000 | 131693.0243 | 316000 | 112003.7746
277000 | 131231.836 | 317000 | 111639.8679
278000 | 130773.9161 | 318000 | 111278.2842
279000 | 130319.2296 | 319000 | 110919.0013
280000 | 129867.7423 | 320000 | 110561.9975
281000 | 129419.4205 | 321000 | 110207.2513
282000 | 128974.2307 | 322000 | 109854.7414
283000 | 128532.14 | 323000 | 109504.4469
284000 | 128093.1162 | 324000 | 109156.3471
285000 | 127657.1272 | 325000 | 108810.4214
286000 | 127224.1415 | 326000 | 108466.6497
287000 | 126794.128 | 327000 | 108125.0121
288000 | 126367.056 | 328000 | 107785.4887
289000 | 125942.8954 | 329000 | 107448.0602
290000 | 125521.6163 | 330000 | 107112.7072
291000 | 125103.1894 | 331000 | 106779.4109
292000 | 124687.5855 | 332000 | 106448.1524
293000 | 124274.7761 | 333000 | 106118.9132
294000 | 123864.7329 | 334000 | 105791.675
295000 | 123457.4281 | 335000 | 105466.4196
296000 | 123052.8343 | 336000 | 105143.1293
297000 | 122650.9242 | 337000 | 104821.7863
298000 | 122251.6712 | 338000 | 104502.3731
299000 | 121855.0489 | 339000 | 104184.8726
300000 | 121461.0312 | 340000 | 103869.2677
301000 | 121069.5924 | 341000 | 103555.5415
302000 | 120680.7072 | 342000 | 103243.6773
303000 | 120294.3504 | 343000 | 102933.6589
304000 | 119910.4975 | 344000 | 102625.4698
305000 | 119529.124 | 345000 | 102319.0941
306000 | 119150.2059 | 346000 | 102014.5158
307000 | 118773.7194 | 347000 | 101711.7192
308000 | 118399.6411 | 348000 | 101410.6889
309000 | 118027.9478 | 349000 | 101111.4095
310000 | 117658.6167 | 350000 | 100813.8658
311000 | 117291.6251 | 351000 | 100518.0429
312000 | 116926.9509 | 352000 | 100223.9259
313000 | 116564.5721 | 353000 | 99931.5003
314000 | 116204.4668 | 354000 | 99640.7515
315000 | 115846.6138 | 355000 | 99351.6652
316000 | 115490.9918 | 356000 | 99064.2273
317000 | 115137.5799 | 357000 | 98778.4237
318000 | 114786.3575 | 358000 | 98494.2407
319000 | 114437.3042 | 359000 | 98211.6646
320000 | 114090.3998 | 360000 | 97930.6819
321000 | 113745.6245 | 361000 | 97651.2791
322000 | 113402.9587 | 362000 | 97373.443
323000 | 113062.3829 | 363000 | 97097.1607
324000 | 112723.878 | 364000 | 96822.419
325000 | 112387.425 | 365000 | 96549.2054
326000 | 112053.0053 | 366000 | 96277.507
327000 | 111720.6004 | 367000 | 96007.3114
328000 | 111390.192 | 368000 | 95738.6063
329000 | 111061.7622 | 369000 | 95471.3793
330000 | 110735.2931 | 370000 | 95205.6184
331000 | 110410.7671 | 371000 | 94941.3116
332000 | 110088.1668 | 372000 | 94678.4471
333000 | 109767.4751 | 373000 | 94417.0131
334000 | 109448.675 | 374000 | 94156.9981
335000 | 109131.7497 | 375000 | 93898.3905
336000 | 108816.6826 | 376000 | 93641.1792
337000 | 108503.4575 | 377000 | 93385.3527
338000 | 108192.058 | 378000 | 93130.9001
339000 | 107882.4682 | 379000 | 92877.8103
340000 | 107574.6722 | 380000 | 92626.0725
341000 | 107268.6546 | 381000 | 92375.6759
342000 | 106964.3997 | 382000 | 92126.6099
343000 | 106661.8924 | 383000 | 91878.864
344000 | 106361.1175 | 384000 | 91632.4277
345000 | 106062.0602 | 385000 | 91387.2908
346000 | 105764.7057 | 386000 | 91143.443
347000 | 105469.0394 | 387000 | 90900.8743
348000 | 105175.0469 | 388000 | 90659.5746
349000 | 104882.714 | 389000 | 90419.5341
350000 | 104592.0266 | 390000 | 90180.7429
351000 | 104302.9707 | 391000 | 89943.1915
352000 | 104015.5327 | 392000 | 89706.8703
353000 | 103729.6988 | 393000 | 89471.7696
354000 | 103445.4556 | 394000 | 89237.8803
355000 | 103162.7899 | 395000 | 89005.1929
356000 | 102881.6884 | 396000 | 88773.6982
357000 | 102602.1382 | 397000 | 88543.3873
358000 | 102324.1263 | 398000 | 88314.251
359000 | 102047.6401 | 399000 | 88086.2804
360000 | 101772.6669 | 400000 | 87859.4668
361000 | 101499.1944 | 401000 | 87633.8013
362000 | 101227.2101 | 402000 | 87409.2753
363000 | 100956.702 | 403000 | 87185.8802
364000 | 100687.6579 | 404000 | 86963.6077
365000 | 100420.066 | 405000 | 86742.4492
366000 | 100153.9145 | 406000 | 86522.3964
367000 | 99889.1917 | 407000 | 86303.4412
368000 | 99625.886 | 408000 | 86085.5753
369000 | 99363.9862 | 409000 | 85868.7907
370000 | 99103.4809 | 410000 | 85653.0795
371000 | 98844.3588 | 411000 | 85438.4336
372000 | 98586.6091 | 412000 | 85224.8453
373000 | 98330.2208 | 413000 | 85012.3068
374000 | 98075.1829 | 414000 | 84800.8104
375000 | 97821.485 | 415000 | 84590.3486
376000 | 97569.1163 | 416000 | 84380.9137
377000 | 97318.0664 | 417000 | 84172.4983
378000 | 97068.3249 | 418000 | 83965.095
379000 | 96819.8816 | 419000 | 83758.6966
380000 | 96572.7264 | 420000 | 83553.2957
381000 | 96326.8491 | 421000 | 83348.8852
382000 | 96082.2399 | 422000 | 83145.4579
383000 | 95838.8889 | 423000 | 82943.0069
384000 | 95596.7864 | 424000 | 82741.5251
385000 | 95355.9228 | 425000 | 82541.0057
386000 | 95116.2885 | 426000 | 82341.4418
387000 | 94877.8741 | 427000 | 82142.8265
388000 | 94640.6702 | 428000 | 81945.1533
389000 | 94404.6677 | 429000 | 81748.4154
390000 | 94169.8573 | 430000 | 81552.6063
391000 | 93936.23 | 431000 | 81357.7194
392000 | 93703.7768 | 432000 | 81163.7482
393000 | 93472.489 | 433000 | 80970.6864
394000 | 93242.3576 | 434000 | 80778.5276
395000 | 93013.374 | 435000 | 80587.2655
396000 | 92785.5295 | 436000 | 80396.8939
397000 | 92558.8158 | 437000 | 80207.4066
398000 | 92333.2242 | 438000 | 80018.7974
399000 | 92108.7465 | 439000 | 79831.0604
400000 | 91885.3744 | 440000 | 79644.1896
401000 | 91663.0997 | 441000 | 79458.1789
402000 | 91441.9144 | 442000 | 79273.0224
403000 | 91221.8102 | 443000 | 79088.7144
404000 | 91002.7794 | 444000 | 78905.249
405000 | 90784.8141 | 445000 | 78722.6206
406000 | 90567.9064 | 446000 | 78540.8233
407000 | 90352.0486 | 447000 | 78359.8517
408000 | 90137.2331 | 448000 | 78179.7
409000 | 89923.4524 | 449000 | 78000.3628
410000 | 89710.6989 | 450000 | 77821.8346
411000 | 89498.9652 | 451000 | 77644.11
412000 | 89288.2439 | 452000 | 77467.1835
413000 | 89078.5278 | 453000 | 77291.0498
414000 | 88869.8097 | 454000 | 77115.7036
415000 | 88662.0824 | 455000 | 76941.1398
416000 | 88455.3388 | 456000 | 76767.353
417000 | 88249.572 | 457000 | 76594.3382
418000 | 88044.7749 | 458000 | 76422.0902
419000 | 87840.9408 | 459000 | 76250.604
420000 | 87638.0628 | 460000 | 76079.8745
421000 | 87436.1342 | 461000 | 75909.8968
422000 | 87235.1483 | 462000 | 75740.6659
423000 | 87035.0984 | 463000 | 75572.1771
424000 | 86835.978 | 464000 | 75404.4253
425000 | 86637.7807 | 465000 | 75237.4058
426000 | 86440.4999 | 466000 | 75071.1139
427000 | 86244.1293 | 467000 | 74905.5448
428000 | 86048.6627 | 468000 | 74740.6939
429000 | 85854.0936 | 469000 | 74576.5565
430000 | 85660.416 | 470000 | 74413.1279
431000 | 85467.6236 | 471000 | 74250.4038
432000 | 85275.7105 | 472000 | 74088.3795
433000 | 85084.6705 | 473000 | 73927.0505
434000 | 84894.4978 | 474000 | 73766.4124
435000 | 84705.1863 | 475000 | 73606.4608
436000 | 84516.7302 | 476000 | 73447.1913
437000 | 84329.1236 | 477000 | 73288.5997
438000 | 84142.361 | 478000 | 73130.6815
439000 | 83956.4364 | 479000 | 72973.4326
440000 | 83771.3443 | 480000 | 72816.8486
441000 | 83587.0791 | 481000 | 72660.9255
442000 | 83403.6351 | 482000 | 72505.6591
443000 | 83221.007 | 483000 | 72351.0452
444000 | 83039.1892 | 484000 | 72197.0798
445000 | 82858.1763 | 485000 | 72043.7588
446000 | 82677.963 | 486000 | 71891.0782
447000 | 82498.5439 | 487000 | 71739.0339
448000 | 82319.9139 | 488000 | 71587.6222
449000 | 82142.0676 | 489000 | 71436.839
450000 | 81964.9999 | 490000 | 71286.6804
451000 | 81788.7057 | 491000 | 71137.1427
452000 | 81613.1798 | 492000 | 70988.2219
453000 | 81438.4173 | 493000 | 70839.9143
454000 | 81264.4132 | 494000 | 70692.2162
455000 | 81091.1625 | 495000 | 70545.1237
456000 | 80918.6602 | 496000 | 70398.6332
457000 | 80746.9016 | 497000 | 70252.741
458000 | 80575.8819 | 498000 | 70107.4436
459000 | 80405.5961 | 499000 | 69962.7372
460000 | 80236.0396 | 500000 | 69818.6183
461000 | 80067.2078 | 501000 | 69675.0833
462000 | 79899.0958 | 502000 | 69532.1287
463000 | 79731.6992 | 503000 | 69389.7511
464000 | 79565.0133 | 504000 | 69247.9469
465000 | 79399.0336 | 505000 | 69106.7127
466000 | 79233.7557 | 506000 | 68966.0451
467000 | 79069.1749 | 507000 | 68825.9407
468000 | 78905.2869 | 508000 | 68686.3962
469000 | 78742.0874 | 509000 | 68547.4082
470000 | 78579.572 | 510000 | 68408.9733
471000 | 78417.7363 | 511000 | 68271.0885
472000 | 78256.576 | 512000 | 68133.7503
473000 | 78096.0871 | 513000 | 67996.9555
474000 | 77936.2651 | 514000 | 67860.701
475000 | 77777.106 | 515000 | 67724.9835
476000 | 77618.6057 | 516000 | 67589.8
477000 | 77460.7599 | 517000 | 67455.1473
478000 | 77303.5648 | 518000 | 67321.0222
479000 | 77147.0161 | 519000 | 67187.4217
480000 | 76991.11 | 520000 | 67054.3428
481000 | 76835.8424 | 521000 | 66921.7823
482000 | 76681.2094 | 522000 | 66789.7374
483000 | 76527.2072 | 523000 | 66658.205
484000 | 76373.8318 | 524000 | 66527.1821
485000 | 76221.0794 | 525000 | 66396.6659
486000 | 76068.9462 | 526000 | 66266.6533
487000 | 75917.4284 | 527000 | 66137.1415
488000 | 75766.5223 | 528000 | 66008.1276
489000 | 75616.2242 | 529000 | 65879.6088
490000 | 75466.5304 | 530000 | 65751.5823
491000 | 75317.4371 | 531000 | 65624.0452
492000 | 75168.9409 | 532000 | 65496.9947
493000 | 75021.0381 | 533000 | 65370.4281
494000 | 74873.7251 | 534000 | 65244.3426
495000 | 74726.9984 | 535000 | 65118.7355
496000 | 74580.8545 | 536000 | 64993.6041
497000 | 74435.2899 | 537000 | 64868.9458
498000 | 74290.3011 | 538000 | 64744.7577
499000 | 74145.8847 | 539000 | 64621.0374
500000 | 74002.0374 | 540000 | 64497.7822
|  | 541000 | 64374.9895
|  | 542000 | 64252.6566
|  | 543000 | 64130.7811
|  | 544000 | 64009.3604
|  | 545000 | 63888.3919
|  | 546000 | 63767.8731
|  | 547000 | 63647.8016
|  | 548000 | 63528.1749
|  | 549000 | 63408.9905
|  | 550000 | 63290.246
|  | 551000 | 63171.939
|  | 552000 | 63054.067
|  | 553000 | 62936.6277
|  | 554000 | 62819.6188
|  | 555000 | 62703.0378
|  | 556000 | 62586.8824
|  | 557000 | 62471.1503
|  | 558000 | 62355.8393
|  | 559000 | 62240.947
|  | 560000 | 62126.4712
|  | 561000 | 62012.4096
|  | 562000 | 61898.76
|  | 563000 | 61785.5202
|  | 564000 | 61672.6879
|  | 565000 | 61560.2611
|  | 566000 | 61448.2374
|  | 567000 | 61336.6148
|  | 568000 | 61225.3911
|  | 569000 | 61114.5643
|  | 570000 | 61004.1321
|  | 571000 | 60894.0925
|  | 572000 | 60784.4434
|  | 573000 | 60675.1828
|  | 574000 | 60566.3086
|  | 575000 | 60457.8187
|  | 576000 | 60349.7112
|  | 577000 | 60241.984
|  | 578000 | 60134.6352
|  | 579000 | 60027.6627
|  | 580000 | 59921.0646
|  | 581000 | 59814.839
|  | 582000 | 59708.9838
|  | 583000 | 59603.4972
|  | 584000 | 59498.3773
|  | 585000 | 59393.6222
|  | 586000 | 59289.2299
|  | 587000 | 59185.1987
|  | 588000 | 59081.5266
|  | 589000 | 58978.2118
|  | 590000 | 58875.2524
|  | 591000 | 58772.6467
|  | 592000 | 58670.3928
|  | 593000 | 58568.489
|  | 594000 | 58466.9334
|  | 595000 | 58365.7243
|  | 596000 | 58264.8599
|  | 597000 | 58164.3385
|  | 598000 | 58064.1583
|  | 599000 | 57964.3176
|  | 600000 | 57864.8146
|  | 601000 | 57765.6478
|  | 602000 | 57666.8153
|  | 603000 | 57568.3156
|  | 604000 | 57470.1469
|  | 605000 | 57372.3076
|  | 606000 | 57274.796
|  | 607000 | 57177.6106
|  | 608000 | 57080.7496
|  | 609000 | 56984.2114
|  | 610000 | 56887.9946
|  | 611000 | 56792.0973
|  | 612000 | 56696.5182
|  | 613000 | 56601.2556
|  | 614000 | 56506.3079
|  | 615000 | 56411.6737
|  | 616000 | 56317.3512
|  | 617000 | 56223.3392
|  | 618000 | 56129.6359
|  | 619000 | 56036.2399
|  | 620000 | 55943.1497
|  | 621000 | 55850.3637
|  | 622000 | 55757.8806
|  | 623000 | 55665.6989
|  | 624000 | 55573.817
|  | 625000 | 55482.2336
|  | 626000 | 55390.9471
|  | 627000 | 55299.9562
|  | 628000 | 55209.2594
|  | 629000 | 55118.8553
|  | 630000 | 55028.7425
|  | 631000 | 54938.9195
|  | 632000 | 54849.3851
|  | 633000 | 54760.1379
|  | 634000 | 54671.1763
|  | 635000 | 54582.4992
|  | 636000 | 54494.1051
|  | 637000 | 54405.9927
|  | 638000 | 54318.1606
|  | 639000 | 54230.6076
|  | 640000 | 54143.3323
|  | 641000 | 54056.3333
|  | 642000 | 53969.6094
|  | 643000 | 53883.1594
|  | 644000 | 53796.9818
|  | 645000 | 53711.0754
|  | 646000 | 53625.439
|  | 647000 | 53540.0713
|  | 648000 | 53454.971
|  | 649000 | 53370.1369
|  | 650000 | 53285.5677
|  | 651000 | 53201.2622
|  | 652000 | 53117.2192
|  | 653000 | 53033.4374
|  | 654000 | 52949.9157
|  | 655000 | 52866.6529
|  | 656000 | 52783.6477
|  | 657000 | 52700.899
|  | 658000 | 52618.4055
|  | 659000 | 52536.1662
|  | 660000 | 52454.1798
|  | 661000 | 52372.4452
|  | 662000 | 52290.9612
|  | 663000 | 52209.7267
|  | 664000 | 52128.7406
|  | 665000 | 52048.0016
|  | 666000 | 51967.5088
|  | 667000 | 51887.2609
|  | 668000 | 51807.2569
|  | 669000 | 51727.4956
|  | 670000 | 51647.9761
|  | 671000 | 51568.697
|  | 672000 | 51489.6575
|  | 673000 | 51410.8564
|  | 674000 | 51332.2925
|  | 675000 | 51253.965
|  | 676000 | 51175.8727
|  | 677000 | 51098.0145
|  | 678000 | 51020.3895
|  | 679000 | 50942.9965
|  | 680000 | 50865.8345
|  | 681000 | 50788.9026
|  | 682000 | 50712.1996
|  | 683000 | 50635.7246
|  | 684000 | 50559.4766
|  | 685000 | 50483.4545
|  | 686000 | 50407.6574
|  | 687000 | 50332.0843
|  | 688000 | 50256.7341
|  | 689000 | 50181.6059
|  | 690000 | 50106.6988
|  | 691000 | 50032.0117
|  | 692000 | 49957.5437
|  | 693000 | 49883.2938
|  | 694000 | 49809.2611
|  | 695000 | 49735.4447
|  | 696000 | 49661.8435
|  | 697000 | 49588.4567
|  | 698000 | 49515.2834
|  | 699000 | 49442.3225
|  | 700000 | 49369.5732
|  | 701000 | 49297.0346
|  | 702000 | 49224.7057
|  | 703000 | 49152.5857
|  | 704000 | 49080.6737
|  | 705000 | 49008.9687
|  | 706000 | 48937.4699
|  | 707000 | 48866.1763
|  | 708000 | 48795.0872
|  | 709000 | 48724.2016
|  | 710000 | 48653.5187
|  | 711000 | 48583.0376
|  | 712000 | 48512.7575
|  | 713000 | 48442.6774
|  | 714000 | 48372.7966
|  | 715000 | 48303.1142
|  | 716000 | 48233.6293
|  | 717000 | 48164.3411
|  | 718000 | 48095.2489
|  | 719000 | 48026.3517
|  | 720000 | 47957.6488
|  | 721000 | 47889.1393
|  | 722000 | 47820.8224
|  | 723000 | 47752.6973
|  | 724000 | 47684.7633
|  | 725000 | 47617.0194
|  | 726000 | 47549.465
|  | 727000 | 47482.0992
|  | 728000 | 47414.9212
|  | 729000 | 47347.9303
|  | 730000 | 47281.1257
|  | 731000 | 47214.5066
|  | 732000 | 47148.0723
|  | 733000 | 47081.8219
|  | 734000 | 47015.7548
|  | 735000 | 46949.8701
|  | 736000 | 46884.1671
|  | 737000 | 46818.6451
|  | 738000 | 46753.3034
|  | 739000 | 46688.1411
|  | 740000 | 46623.1576
|  | 741000 | 46558.3521
|  | 742000 | 46493.7238
|  | 743000 | 46429.2722
|  | 744000 | 46364.9964
|  | 745000 | 46300.8958
|  | 746000 | 46236.9695
|  | 747000 | 46173.217
|  | 748000 | 46109.6375
|  | 749000 | 46046.2304
|  | 750000 | 45982.9948
|  | 751000 | 45919.9302
|  | 752000 | 45857.0358
|  | 753000 | 45794.3109
|  | 754000 | 45731.755
|  | 755000 | 45669.3672
|  | 756000 | 45607.1469
|  | 757000 | 45545.0935
|  | 758000 | 45483.2063
|  | 759000 | 45421.4846
|  | 760000 | 45359.9277
|  | 761000 | 45298.5351
|  | 762000 | 45237.306
|  | 763000 | 45176.2398
|  | 764000 | 45115.3359
|  | 765000 | 45054.5935
|  | 766000 | 44994.0122
|  | 767000 | 44933.5911
|  | 768000 | 44873.3298
|  | 769000 | 44813.2276
|  | 770000 | 44753.2838
|  | 771000 | 44693.4978
|  | 772000 | 44633.869
|  | 773000 | 44574.3969
|  | 774000 | 44515.0807
|  | 775000 | 44455.9198
|  | 776000 | 44396.9138
|  | 777000 | 44338.0618
|  | 778000 | 44279.3635
|  | 779000 | 44220.8181
|  | 780000 | 44162.425
|  | 781000 | 44104.1838
|  | 782000 | 44046.0937
|  | 783000 | 43988.1542
|  | 784000 | 43930.3648
|  | 785000 | 43872.7248
|  | 786000 | 43815.2336
|  | 787000 | 43757.8908
|  | 788000 | 43700.6956
|  | 789000 | 43643.6476
|  | 790000 | 43586.7462
|  | 791000 | 43529.9909
|  | 792000 | 43473.381
|  | 793000 | 43416.916
|  | 794000 | 43360.5954
|  | 795000 | 43304.4185
|  | 796000 | 43248.385
|  | 797000 | 43192.4941
|  | 798000 | 43136.7455
|  | 799000 | 43081.1385
|  | 800000 | 43025.6725
|  | 801000 | 42970.3472
|  | 802000 | 42915.1619
|  | 803000 | 42860.116
|  | 804000 | 42805.2092
|  | 805000 | 42750.4408
|  | 806000 | 42695.8104
|  | 807000 | 42641.3174
|  | 808000 | 42586.9612
|  | 809000 | 42532.7415
|  | 810000 | 42478.6577
|  | 811000 | 42424.7092
|  | 812000 | 42370.8956
|  | 813000 | 42317.2164
|  | 814000 | 42263.671
|  | 815000 | 42210.259
|  | 816000 | 42156.9799
|  | 817000 | 42103.8331
|  | 818000 | 42050.8183
|  | 819000 | 41997.9348
|  | 820000 | 41945.1823
|  | 821000 | 41892.5602
|  | 822000 | 41840.068
|  | 823000 | 41787.7054
|  | 824000 | 41735.4717
|  | 825000 | 41683.3665
|  | 826000 | 41631.3894
|  | 827000 | 41579.5399
|  | 828000 | 41527.8175
|  | 829000 | 41476.2217
|  | 830000 | 41424.7522
|  | 831000 | 41373.4083
|  | 832000 | 41322.1898
|  | 833000 | 41271.096
|  | 834000 | 41220.1267
|  | 835000 | 41169.2812
|  | 836000 | 41118.5592
|  | 837000 | 41067.9602
|  | 838000 | 41017.4838
|  | 839000 | 40967.1295
|  | 840000 | 40916.8969
|  | 841000 | 40866.7855
|  | 842000 | 40816.795
|  | 843000 | 40766.9248
|  | 844000 | 40717.1746
|  | 845000 | 40667.5439
|  | 846000 | 40618.0323
|  | 847000 | 40568.6393
|  | 848000 | 40519.3646
|  | 849000 | 40470.2077
|  | 850000 | 40421.1682
|  | 851000 | 40372.2457
|  | 852000 | 40323.4397
|  | 853000 | 40274.7499
|  | 854000 | 40226.1758
|  | 855000 | 40177.7171
|  | 856000 | 40129.3732
|  | 857000 | 40081.1439
|  | 858000 | 40033.0287
|  | 859000 | 39985.0272
|  | 860000 | 39937.139
|  | 861000 | 39889.3637
|  | 862000 | 39841.7009
|  | 863000 | 39794.1502
|  | 864000 | 39746.7112
|  | 865000 | 39699.3836
|  | 866000 | 39652.1669
|  | 867000 | 39605.0607
|  | 868000 | 39558.0648
|  | 869000 | 39511.1786
|  | 870000 | 39464.4018
|  | 871000 | 39417.734
|  | 872000 | 39371.1749
|  | 873000 | 39324.724
|  | 874000 | 39278.381
|  | 875000 | 39232.1455
|  | 876000 | 39186.0172
|  | 877000 | 39139.9956
|  | 878000 | 39094.0805
|  | 879000 | 39048.2714
|  | 880000 | 39002.5679
|  | 881000 | 38956.9698
|  | 882000 | 38911.4766
|  | 883000 | 38866.088
|  | 884000 | 38820.8036
|  | 885000 | 38775.6231
|  | 886000 | 38730.5461
|  | 887000 | 38685.5723
|  | 888000 | 38640.7013
|  | 889000 | 38595.9327
|  | 890000 | 38551.2662
|  | 891000 | 38506.7016
|  | 892000 | 38462.2383
|  | 893000 | 38417.8761
|  | 894000 | 38373.6146
|  | 895000 | 38329.4536
|  | 896000 | 38285.3925
|  | 897000 | 38241.4312
|  | 898000 | 38197.5693
|  | 899000 | 38153.8064
|  | 900000 | 38110.1422
|  | 901000 | 38066.5764
|  | 902000 | 38023.1086
|  | 903000 | 37979.7386
|  | 904000 | 37936.4659
|  | 905000 | 37893.2903
|  | 906000 | 37850.2115
|  | 907000 | 37807.2291
|  | 908000 | 37764.3427
|  | 909000 | 37721.5521
|  | 910000 | 37678.857
|  | 911000 | 37636.257
|  | 912000 | 37593.7519
|  | 913000 | 37551.3412
|  | 914000 | 37509.0248
|  | 915000 | 37466.8022
|  | 916000 | 37424.6732
|  | 917000 | 37382.6374
|  | 918000 | 37340.6946
|  | 919000 | 37298.8445
|  | 920000 | 37257.0867
|  | 921000 | 37215.4209
|  | 922000 | 37173.8469
|  | 923000 | 37132.3643
|  | 924000 | 37090.9728
|  | 925000 | 37049.6722
|  | 926000 | 37008.4621
|  | 927000 | 36967.3422
|  | 928000 | 36926.3123
|  | 929000 | 36885.3721
|  | 930000 | 36844.5212
|  | 931000 | 36803.7594
|  | 932000 | 36763.0864
|  | 933000 | 36722.5018
|  | 934000 | 36682.0055
|  | 935000 | 36641.5971
|  | 936000 | 36601.2763
|  | 937000 | 36561.0429
|  | 938000 | 36520.8966
|  | 939000 | 36480.837
|  | 940000 | 36440.864
|  | 941000 | 36400.9771
|  | 942000 | 36361.1763
|  | 943000 | 36321.4611
|  | 944000 | 36281.8313
|  | 945000 | 36242.2867
|  | 946000 | 36202.8269
|  | 947000 | 36163.4517
|  | 948000 | 36124.1608
|  | 949000 | 36084.9539
|  | 950000 | 36045.8309
|  | 951000 | 36006.7913
|  | 952000 | 35967.835
|  | 953000 | 35928.9617
|  | 954000 | 35890.1711
|  | 955000 | 35851.4629
|  | 956000 | 35812.8369
|  | 957000 | 35774.2929
|  | 958000 | 35735.8305
|  | 959000 | 35697.4496
|  | 960000 | 35659.1498
|  | 961000 | 35620.9309
|  | 962000 | 35582.7927
|  | 963000 | 35544.7348
|  | 964000 | 35506.7571
|  | 965000 | 35468.8593
|  | 966000 | 35431.0411
|  | 967000 | 35393.3023
|  | 968000 | 35355.6427
|  | 969000 | 35318.0619
|  | 970000 | 35280.5598
|  | 971000 | 35243.1361
|  | 972000 | 35205.7906
|  | 973000 | 35168.5229
|  | 974000 | 35131.333
|  | 975000 | 35094.2205
|  | 976000 | 35057.1851
|  | 977000 | 35020.2267
|  | 978000 | 34983.3451
|  | 979000 | 34946.5399
|  | 980000 | 34909.8109
|  | 981000 | 34873.1579
|  | 982000 | 34836.5807
|  | 983000 | 34800.0791
|  | 984000 | 34763.6527
|  | 985000 | 34727.3014
|  | 986000 | 34691.025
|  | 987000 | 34654.8231
|  | 988000 | 34618.6957
|  | 989000 | 34582.6424
|  | 990000 | 34546.663
|  | 991000 | 34510.7573
|  | 992000 | 34474.9251
|  | 993000 | 34439.1662
|  | 994000 | 34403.4803
|  | 995000 | 34367.8672
|  | 996000 | 34332.3266
|  | 997000 | 34296.8585
|  | 998000 | 34261.4624
|  | 999000 | 34226.1383
|  | 1000000 | 34190.8859
|  | 1001000 | 34155.705
|  | 1002000 | 34120.5954
|  | 1003000 | 34085.5568
|  | 1004000 | 34050.5891
|  | 1005000 | 34015.692
|  | 1006000 | 33980.8653
|  | 1007000 | 33946.1088
|  | 1008000 | 33911.4224
|  | 1009000 | 33876.8057
|  | 1010000 | 33842.2586
|  | 1011000 | 33807.7808
|  | 1012000 | 33773.3722
|  | 1013000 | 33739.0326
|  | 1014000 | 33704.7617
|  | 1015000 | 33670.5593
|  | 1016000 | 33636.4253
|  | 1017000 | 33602.3594
|  | 1018000 | 33568.3614
|  | 1019000 | 33534.4312
|  | 1020000 | 33500.5685
|  | 1021000 | 33466.7731
|  | 1022000 | 33433.0449
|  | 1023000 | 33399.3836
|  | 1024000 | 33365.789
|  | 1025000 | 33332.2609
|  | 1026000 | 33298.7992
|  | 1027000 | 33265.4036
|  | 1028000 | 33232.074
|  | 1029000 | 33198.8101
|  | 1030000 | 33165.6118
|  | 1031000 | 33132.4788
|  | 1032000 | 33099.411
|  | 1033000 | 33066.4082
|  | 1034000 | 33033.4702
|  | 1035000 | 33000.5968
|  | 1036000 | 32967.7878
|  | 1037000 | 32935.043
|  | 1038000 | 32902.3623
|  | 1039000 | 32869.7454
|  | 1040000 | 32837.1922
|  | 1041000 | 32804.7024
|  | 1042000 | 32772.276
|  | 1043000 | 32739.9127
|  | 1044000 | 32707.6122
|  | 1045000 | 32675.3746
|  | 1046000 | 32643.1995
|  | 1047000 | 32611.0868
|  | 1048000 | 32579.0363
|  | 1049000 | 32547.0478
|  | 1050000 | 32515.1211
|  | 1051000 | 32483.2561
|  | 1052000 | 32451.4526
|  | 1053000 | 32419.7105
|  | 1054000 | 32388.0294
|  | 1055000 | 32356.4093
|  | 1056000 | 32324.85
|  | 1057000 | 32293.3513
|  | 1058000 | 32261.9131
|  | 1059000 | 32230.5351
|  | 1060000 | 32199.2171
|  | 1061000 | 32167.9592
|  | 1062000 | 32136.7609
|  | 1063000 | 32105.6223
|  | 1064000 | 32074.543
|  | 1065000 | 32043.523
|  | 1066000 | 32012.5621
|  | 1067000 | 31981.66
|  | 1068000 | 31950.8167
|  | 1069000 | 31920.032
|  | 1070000 | 31889.3056
|  | 1071000 | 31858.6376
|  | 1072000 | 31828.0275
|  | 1073000 | 31797.4754
|  | 1074000 | 31766.9811
|  | 1075000 | 31736.5443
|  | 1076000 | 31706.1649
|  | 1077000 | 31675.8429
|  | 1078000 | 31645.5779
|  | 1079000 | 31615.3698
|  | 1080000 | 31585.2185
|  | 1081000 | 31555.1239
|  | 1082000 | 31525.0857
|  | 1083000 | 31495.1038
|  | 1084000 | 31465.178
|  | 1085000 | 31435.3083
|  | 1086000 | 31405.4944
|  | 1087000 | 31375.7361
|  | 1088000 | 31346.0334
|  | 1089000 | 31316.386
|  | 1090000 | 31286.7939
|  | 1091000 | 31257.2568
|  | 1092000 | 31227.7746
|  | 1093000 | 31198.3472
|  | 1094000 | 31168.9744
|  | 1095000 | 31139.6561
|  | 1096000 | 31110.392
|  | 1097000 | 31081.1821
|  | 1098000 | 31052.0262
|  | 1099000 | 31022.9241
|  | 1100000 | 30993.8758
|  | 1101000 | 30964.881
|  | 1102000 | 30935.9396
|  | 1103000 | 30907.0515
|  | 1104000 | 30878.2165
|  | 1105000 | 30849.4345
|  | 1106000 | 30820.7053
|  | 1107000 | 30792.0288
|  | 1108000 | 30763.4049
|  | 1109000 | 30734.8333
|  | 1110000 | 30706.314
|  | 1111000 | 30677.8467
|  | 1112000 | 30649.4315
|  | 1113000 | 30621.0681
|  | 1114000 | 30592.7563
|  | 1115000 | 30564.4961
|  | 1116000 | 30536.2873
|  | 1117000 | 30508.1298
|  | 1118000 | 30480.0234
|  | 1119000 | 30451.968
|  | 1120000 | 30423.9635
|  | 1121000 | 30396.0096
|  | 1122000 | 30368.1063
|  | 1123000 | 30340.2535
|  | 1124000 | 30312.451
|  | 1125000 | 30284.6986
|  | 1126000 | 30256.9963
|  | 1127000 | 30229.3439
|  | 1128000 | 30201.7412
|  | 1129000 | 30174.1881
|  | 1130000 | 30146.6846
|  | 1131000 | 30119.2304
|  | 1132000 | 30091.8255
|  | 1133000 | 30064.4696
|  | 1134000 | 30037.1628
|  | 1135000 | 30009.9047
|  | 1136000 | 29982.6954
|  | 1137000 | 29955.5347
|  | 1138000 | 29928.4224
|  | 1139000 | 29901.3584
|  | 1140000 | 29874.3426
|  | 1141000 | 29847.3749
|  | 1142000 | 29820.4551
|  | 1143000 | 29793.5831
|  | 1144000 | 29766.7588
|  | 1145000 | 29739.9821
|  | 1146000 | 29713.2528
|  | 1147000 | 29686.5708
|  | 1148000 | 29659.936
|  | 1149000 | 29633.3482
|  | 1150000 | 29606.8074
|  | 1151000 | 29580.3134
|  | 1152000 | 29553.8661
|  | 1153000 | 29527.4653
|  | 1154000 | 29501.111
|  | 1155000 | 29474.803
|  | 1156000 | 29448.5411
|  | 1157000 | 29422.3254
|  | 1158000 | 29396.1556
|  | 1159000 | 29370.0317
|  | 1160000 | 29343.9535
|  | 1161000 | 29317.9208
|  | 1162000 | 29291.9337
|  | 1163000 | 29265.9919
|  | 1164000 | 29240.0953
|  | 1165000 | 29214.2439
|  | 1166000 | 29188.4375
|  | 1167000 | 29162.676
|  | 1168000 | 29136.9592
|  | 1169000 | 29111.2871
|  | 1170000 | 29085.6596
|  | 1171000 | 29060.0764
|  | 1172000 | 29034.5376
|  | 1173000 | 29009.043
|  | 1174000 | 28983.5925
|  | 1175000 | 28958.1859
|  | 1176000 | 28932.8232
|  | 1177000 | 28907.5042
|  | 1178000 | 28882.2289
|  | 1179000 | 28856.997
|  | 1180000 | 28831.8086
|  | 1181000 | 28806.6635
|  | 1182000 | 28781.5616
|  | 1183000 | 28756.5027
|  | 1184000 | 28731.4868
|  | 1185000 | 28706.5138
|  | 1186000 | 28681.5835
|  | 1187000 | 28656.6958
|  | 1188000 | 28631.8507
|  | 1189000 | 28607.0479
|  | 1190000 | 28582.2875
|  | 1191000 | 28557.5693
|  | 1192000 | 28532.8932
|  | 1193000 | 28508.2591
|  | 1194000 | 28483.6668
|  | 1195000 | 28459.1164
|  | 1196000 | 28434.6076
|  | 1197000 | 28410.1404
|  | 1198000 | 28385.7146
|  | 1199000 | 28361.3302
|  | 1200000 | 28336.987