## Design
TPS55340 DESIGN FILE
Considerations
Duty cycle must be between 10% and 90%
Duty cycle must be higher than 77ns. If the duty cycle is less than 77ns the chip enters in pulse skiping mode and it increases output ripple
Switching freq
A lower frequency provides a better efficiency, the frequency will be the lowest possible. It is also a main factor in component size, low frequency equals bigger components.
| Freq = | 300000 | Hz
| Rfreq = | 118161.3548 | Ω | i came with the adjustment in the Freq equation sheet. Equation was giving ratios and not a number
| Min on time= | 7.7e-08 | sec
| Absolute min duty cycle = | 0.0231
Vout
| Vin max = | 16.5 | V
| Vin min (battery voltage)= | 14.8 | V
| Vout = | 19 | V
| RSL = | 1500 | Ω
| RSH = | 21689.585 | Ω
SoftStart
A current of 6uA is biased on the SS pin
Once the capacitor reaches 1.8 V,the soft-start cycle is completed and the soft-start voltage no longer clamps the error amplifier output
When IC enters the shutdown mode, the SS capacitor is discharged througha 5-kΩ resistor
| Charge current = | 6e-06 | A
(In function of rise time)
| Charge time = | 0.03 | sec | Arbitrairy
| Capacitor needed = | 1e-07 | F
(In fucntion of capacity)
| Capacity = | 4.7e-08 | F | Arbitrairy
| Charge time obtained = | 0.0141 | sec
Slope Compensation
Where Rsense is equal to 15 mΩ
Where D is the duty cycle
Inductor choice
Where Vd is the shotkey forward voltage drop
| The shotkey chosen is the : | PMEG6045ETPX | https://www.digikey.ca/product-detail/en/nexperia-usa-inc/PMEG6045ETPX/1727-1350-1-ND/4386368
It has been chosen for it's fast recovery time (20ns) and low foward voltage (0,53V@4,5A) bias by also meeting base specs (Forward ampere and reverse max voltage)
| Vd @ 2A = | 0.39 | V
| Vd @ 1,5A = | 0.37 | V
| Vd @ 1A = | 0.35 | V
| Vd @ 0,5A = | 0.33 | V | Chosen
Power estimated with benchmark that uses max CPU freq is at 6W
Accessories on Jetson is estimated at 7W
| Boundary current max = | 0.36842 | A
This boundary current is chosen to have the IC always work in CCM. The value of the CPU consumption will not affect the mode
| L for estimated boundarie current= | 1.2013e-05 | H
We can use equation 8 since boundary current was designed to be a minimum
| Duty Cycle for Vmin (D) = | 23.44%
| Duty Cycle for Vmax (D) = | 14.64%
| estimated efficiency (ηest)= | 90%
Chose this value for maximum efficiency
| Kind chosen = | 0.2
| Iout estimated = | 0.36842 | A
| Iin avg = | 0.52553 | A
| Power seen by batterie = | 7.7778 | W
| Lo min (minimum inductance) >= | 0.00011 | H
| minimum Boundary current = | 0.040237 | A
| Chosen inductance = | 0.00012 | H | https://www.digikey.ca/product-detail/en/bourns-inc/SRR1280-121K/SRR1280-121KCT-ND/2127430
|  | 0.036883 | A
The calculated boundary current meets the specs established earlier
| ΔIL = | 0.096344 | A
| Ilrms = | 0.52559 | A
| Ilpeak = | 0.5737 | A
Maximum Output current
| Ilim = | 1.95 | A | Chose after the chosen inductor since 5,2 A and higher would require a big inductor fort the same value
| Iout max = | 1.4852 | A
| Power out Max = | 28.2183 | W
Output Capacitor
| Vripple = | 0.1 | V | Arbitrairy value
| Cout >= | 1.1602e-05 | F
ESR ripple ignored since we will use ceramic capacitor
It is generally recommended to limit the bandwidth of the loop to the lower of either 1/5 of the switching frequency ƒSW or 1/3 the RHPZ frequency,ƒRHPZ shown in Equation28
| fRHPZ @ worst case current = | 10295.104 | Hz
| fRHPZ @ worst estimated current = | 41501.5461 | Hz
| FBW from fRHPZ < | 3431.7013 | Hz | Chosen because it is more strict
| fBW from fsw< | 54545.4545 | Hz
| Itran max = | 0.25 | A | Arbitrairy | Chosen because i estimate the current of a plugged accesory to this current
| Vtran max = | 0.3 | V | Arbitrairy | Chosen because i dont want to surpass the absolute max of the jetson of 19,6V
| Cout >= | 3.8648e-05 | F | Chosen as minimum value because it is the higher value between the two
| ICOrms @ worst case current = | 0.82167 | A | RMS current from capacitors
Input Capacitors
| ICIrms = | 0.027812 | A | RMS current capacitor of the input capacitors
| Chosen capacitor 1 | https://www.digikey.ca/product-detail/en/murata-electronics-north-america/GRT31CR61H106ME01L/490-12457-1-ND/5417158
Chosen for low derating @ desired input voltage
| Capacitor value = | 1e-05 | F
| Capacitor value @ 14,8V = | 3.08e-06 | F
| Capacitor value @ 16,8V = | 2.656e-06 | F
| Capacitor value @ 19V = | 2.296e-06 | F
| RCIN @ fsw = | 0.008 | Ω | https://ds.murata.co.jp/simsurfing/mlcc.html?lcid=en-us
| Chosen capacitor 2 | https://www.digikey.ca/product-detail/en/panasonic-electronic-components/EEE-FK1V330P/PCE3840CT-ND/766216
Chosen for low ESR and ripple capacity
| Capacitor value = | 3.3e-05 | F
| Impedance @ 100kHz = | 0.36 | Ω
| Total capacitance @ 14,8V = | 3.608e-05 | F
| Total ESR @ 200 KHz | 0.0078261 | Ω
| Vripple = | 0.0029792 | V
i chose this capacitance to be sure that ripple with not affect the battery
These will also be the output capacitance for BOM reduction
To obtain minimum output capacitance, at least one electrolytic capacitor is needed and 6x10uF
| Minimum output capacitance with 20% security factor | 4.6378e-05 | F
| Total capacitance @19V | 4.6776e-05 | F
| Total ESR @ 200 kHz | 0.0013284 | Ω
Control loop
| Fout @worst current = | 531.9263 | Hz
| Fout @estimated current = | 131.9526 | Hz
| C4 value = | 4.7e-08 | F
| R3 value = | 1500 | Ω
| fp = | 0.33863 | Hz
| fz = | 2257.5169 | Hz
| C5 = | 4.1425e-11 | F
| C chosen | 4.3e-11 | F
| fp2 = | 2467518.4975 | Hz
| fzesr = | 2561320.0013 | Hz

## Freq equation ratio finding
30000 | 1133540.2974 | 70000 | 529004.5079
31000 | 1098054.1003 | 71000 | 521331.846 | i based mny tuning with the figure 5 from the datasheet of the TPS55340
32000 | 1064753.563 | 72000 | 513875.465
33000 | 1033441.8849 | 73000 | 506626.3899
34000 | 1003945.2551 | 74000 | 499576.1339
35000 | 976109.5864 | 75000 | 492716.6665
36000 | 949797.7912 | 76000 | 486040.3826
37000 | 924887.4973 | 77000 | 479540.0754
38000 | 901269.1223 | 78000 | 473208.91
39000 | 878844.2431 | 79000 | 467040.4005
40000 | 857524.2087 | 80000 | 461028.3874
41000 | 837228.9555 | 81000 | 455167.0177
42000 | 817885.9906 | 82000 | 449450.7259
43000 | 799429.5163 | 83000 | 443874.2168
44000 | 781799.6737 | 84000 | 438432.4491
45000 | 764941.8866 | 85000 | 433120.6205
46000 | 748806.2908 | 86000 | 427934.1539
47000 | 733347.2349 | 87000 | 422868.6838
48000 | 718522.8449 | 88000 | 417920.0448
49000 | 704294.6403 | 89000 | 413084.2602
50000 | 690627.1968 | 90000 | 408357.5311
51000 | 677487.8487 | 91000 | 403736.2269
52000 | 664846.4248 | 92000 | 399216.8761
53000 | 652675.0145 | 93000 | 394796.1575
54000 | 640947.7598 | 94000 | 390470.8923
55000 | 629640.6697 | 95000 | 386238.0366
56000 | 618731.4545 | 96000 | 382094.674
57000 | 608199.3771 | 97000 | 378038.0095
58000 | 598025.1205 | 98000 | 374065.3631
59000 | 588190.6678 | 99000 | 370174.1635
60000 | 578679.1943 | 100000 | 366361.9434
61000 | 569474.9709 | 101000 | 362626.3337
62000 | 560563.2755 | 102000 | 358965.059
63000 | 551930.3144 | 103000 | 355375.9328
64000 | 543563.1494 | 104000 | 351856.8535
65000 | 535449.6328 | 105000 | 348405.7999
66000 | 527578.3479 | 106000 | 345020.8279
67000 | 519938.5544 | 107000 | 341700.0663
68000 | 512520.1395 | 108000 | 338441.7141
69000 | 505313.5721 | 109000 | 335244.0366
70000 | 498309.8618 | 110000 | 332105.3627
71000 | 491500.5213 | 111000 | 329024.0819
72000 | 484877.5309 | 112000 | 325998.6419
73000 | 478433.3075 | 113000 | 323027.5454
74000 | 472160.6748 | 114000 | 320109.3483
75000 | 466052.8365 | 115000 | 317242.657
76000 | 460103.3512 | 116000 | 314426.1263
77000 | 454306.1099 | 117000 | 311658.4573
78000 | 448655.3144 | 118000 | 308938.3955
79000 | 443145.4581 | 119000 | 306264.7288
80000 | 437771.3076 | 120000 | 303636.2861
81000 | 432527.8861 | 121000 | 301051.9348
82000 | 427410.4578 | 122000 | 298510.5802
83000 | 422414.5134 | 123000 | 296011.1631
84000 | 417535.7569 | 124000 | 293552.6589
85000 | 412770.0929 | 125000 | 291134.076
86000 | 408113.6149 | 126000 | 288754.4545
87000 | 403562.595 | 127000 | 286412.865
88000 | 399113.4733 | 128000 | 284108.4072
89000 | 394762.849 | 129000 | 281840.2092
90000 | 390507.4709 | 130000 | 279607.4258
91000 | 386344.23 | 131000 | 277409.2381
92000 | 382270.1513 | 132000 | 275244.852
93000 | 378282.3871 | 133000 | 273113.4975
94000 | 374378.2096 | 134000 | 271014.4279
95000 | 370555.0053 | 135000 | 268946.9185
96000 | 366810.2686 | 136000 | 266910.2662
97000 | 363141.5967 | 137000 | 264903.7889
98000 | 359546.6839 | 138000 | 262926.8238
99000 | 356023.3171 | 139000 | 260978.7279
100000 | 352569.3711 | 140000 | 259058.8763
101000 | 349182.8043 | 141000 | 257166.6622
102000 | 345861.6543 | 142000 | 255301.4959
103000 | 342604.0346 | 143000 | 253462.8043
104000 | 339408.1307 | 144000 | 251650.0304
105000 | 336272.1967 | 145000 | 249862.6328
106000 | 333194.552 | 146000 | 248100.0848
107000 | 330173.5784 | 147000 | 246361.8742
108000 | 327207.7174 | 148000 | 244647.5029
109000 | 324295.4669 | 149000 | 242956.4861
110000 | 321435.3793 | 150000 | 241288.3521
111000 | 318626.0588 | 151000 | 239642.6417
112000 | 315866.1588 | 152000 | 238018.9081
113000 | 313154.3803 | 153000 | 236416.716
114000 | 310489.4694 | 154000 | 234835.6417
115000 | 307870.2156 | 155000 | 233275.2723
116000 | 305295.4498 | 156000 | 231735.2057
117000 | 302764.0424 | 157000 | 230215.0503
118000 | 300274.902 | 158000 | 228714.424
119000 | 297826.9736 | 159000 | 227232.9549
120000 | 295419.2372 | 160000 | 225770.2802
121000 | 293050.7059 | 161000 | 224326.0462
122000 | 290720.4253 | 162000 | 222899.908
123000 | 288427.4716 | 163000 | 221491.5292
124000 | 286170.9508 | 164000 | 220100.5818
125000 | 283949.997 | 165000 | 218726.7458
126000 | 281763.7718 | 166000 | 217369.7087
127000 | 279611.4629 | 167000 | 216029.1659
128000 | 277492.2833 | 168000 | 214704.8199
129000 | 275405.4701 | 169000 | 213396.3802
130000 | 273350.2839 | 170000 | 212103.5635
131000 | 271326.0074 | 171000 | 210826.0929
132000 | 269331.9452 | 172000 | 209563.6982
133000 | 267367.4225 | 173000 | 208316.1152
134000 | 265431.7843 | 174000 | 207083.086
135000 | 263524.3954 | 175000 | 205864.3588
136000 | 261644.6386 | 176000 | 204659.6873
137000 | 259791.9148 | 177000 | 203468.8309
138000 | 257965.6422 | 178000 | 202291.5545
139000 | 256165.2556 | 179000 | 201127.6282
140000 | 254390.2057 | 180000 | 199976.8273
141000 | 252639.9587 | 181000 | 198838.9321
142000 | 250913.996 | 182000 | 197713.7278
143000 | 249211.813 | 183000 | 196601.0042
144000 | 247532.9193 | 184000 | 195500.5558
145000 | 245876.8377 | 185000 | 194412.1817
146000 | 244243.1042 | 186000 | 193335.685
147000 | 242631.2671 | 187000 | 192270.8735
148000 | 241040.8871 | 188000 | 191217.5588
149000 | 239471.5365 | 189000 | 190175.5565
150000 | 237922.7986 | 190000 | 189144.6864
151000 | 236394.2682 | 191000 | 188124.7717
152000 | 234885.5503 | 192000 | 187115.6396
153000 | 233396.2603 | 193000 | 186117.121
154000 | 231926.0235 | 194000 | 185129.0499
155000 | 230474.4747 | 195000 | 184151.2641
156000 | 229041.2581 | 196000 | 183183.6046
157000 | 227626.027 | 197000 | 182225.9157
158000 | 226228.4431 | 198000 | 181278.0447
159000 | 224848.1768 | 199000 | 180339.8422
160000 | 223484.9067 | 200000 | 179411.1618
161000 | 222138.3191 | 201000 | 178491.8599
162000 | 220808.1082 | 202000 | 177581.7958
163000 | 219493.9756 | 203000 | 176680.8317
164000 | 218195.63 | 204000 | 175788.8325
165000 | 216912.7874 | 205000 | 174905.6655
166000 | 215645.1702 | 206000 | 174031.2009
167000 | 214392.5076 | 207000 | 173165.3114
168000 | 213154.5354 | 208000 | 172307.8721
169000 | 211930.9952 | 209000 | 171458.7603
170000 | 210721.635 | 210000 | 170617.8561
171000 | 209526.2083 | 211000 | 169785.0415
172000 | 208344.4747 | 212000 | 168960.2009
173000 | 207176.199 | 213000 | 168143.221
174000 | 206021.1515 | 214000 | 167333.9903
175000 | 204879.1076 | 215000 | 166532.3998
176000 | 203749.8479 | 216000 | 165738.3422
177000 | 202633.1579 | 217000 | 164951.7123
178000 | 201528.8278 | 218000 | 164172.407
179000 | 200436.6525 | 219000 | 163400.3249
180000 | 199356.4315 | 220000 | 162635.3666
181000 | 198287.9685 | 221000 | 161877.4343
182000 | 197231.0717 | 222000 | 161126.4321
183000 | 196185.5534 | 223000 | 160382.266
184000 | 195151.2299 | 224000 | 159644.8434
185000 | 194127.9214 | 225000 | 158914.0736
186000 | 193115.4521 | 226000 | 158189.8673
187000 | 192113.6497 | 227000 | 157472.137
188000 | 191122.3458 | 228000 | 156760.7966
189000 | 190141.3753 | 229000 | 156055.7615
190000 | 189170.5768 | 230000 | 155356.9488
191000 | 188209.792 | 231000 | 154664.2767
192000 | 187258.866 | 232000 | 153977.6651
193000 | 186317.6472 | 233000 | 153297.0352
194000 | 185385.9868 | 234000 | 152622.3095
195000 | 184463.7393 | 235000 | 151953.4119
196000 | 183550.762 | 236000 | 151290.2676
197000 | 182646.9152 | 237000 | 150632.8031
198000 | 181752.0619 | 238000 | 149980.9459
199000 | 180866.0679 | 239000 | 149334.6252
200000 | 179988.8015 | 240000 | 148693.7708
201000 | 179120.1339 | 241000 | 148058.3142
202000 | 178259.9386 | 242000 | 147428.1878
203000 | 177408.0916 | 243000 | 146803.325
204000 | 176564.4714 | 244000 | 146183.6606
205000 | 175728.9588 | 245000 | 145569.1303
206000 | 174901.4368 | 246000 | 144959.6707
207000 | 174081.7909 | 247000 | 144355.2198
208000 | 173269.9085 | 248000 | 143755.7163
209000 | 172465.6794 | 249000 | 143161.1
210000 | 171668.9952 | 250000 | 142571.3117
211000 | 170879.7498 | 251000 | 141986.2931
212000 | 170097.8389 | 252000 | 141405.9869
213000 | 169323.1603 | 253000 | 140830.3366
214000 | 168555.6136 | 254000 | 140259.2867
215000 | 167795.1002 | 255000 | 139692.7826
216000 | 167041.5235 | 256000 | 139130.7704
217000 | 166294.7885 | 257000 | 138573.1972
218000 | 165554.802 | 258000 | 138020.0108
219000 | 164821.4724 | 259000 | 137471.1599
220000 | 164094.71 | 260000 | 136926.5941
221000 | 163374.4263 | 261000 | 136386.2635
222000 | 162660.5348 | 262000 | 135850.1193
223000 | 161952.9503 | 263000 | 135318.1131
224000 | 161251.5891 | 264000 | 134790.1974
225000 | 160556.3692 | 265000 | 134266.3256
226000 | 159867.2097 | 266000 | 133746.4515
227000 | 159184.0315 | 267000 | 133230.5298
228000 | 158506.7566 | 268000 | 132718.5158
229000 | 157835.3084 | 269000 | 132210.3655
230000 | 157169.6117 | 270000 | 131706.0355
231000 | 156509.5924 | 271000 | 131205.4831
232000 | 155855.1781 | 272000 | 130708.6662
233000 | 155206.2971 | 273000 | 130215.5434
234000 | 154562.8792 | 274000 | 129726.0739
235000 | 153924.8555 | 275000 | 129240.2173
236000 | 153292.158 | 276000 | 128757.934
237000 | 152664.72 | 277000 | 128279.185
238000 | 152042.4757 | 278000 | 127803.9317
239000 | 151425.3608 | 279000 | 127332.1361
240000 | 150813.3116 | 280000 | 126863.7609
241000 | 150206.2659 | 281000 | 126398.7691
242000 | 149604.1621 | 282000 | 125937.1244
243000 | 149006.9398 | 283000 | 125478.791
244000 | 148414.5397 | 284000 | 125023.7335
245000 | 147826.9032 | 285000 | 124571.9172
246000 | 147243.973 | 286000 | 124123.3076
247000 | 146665.6922 | 287000 | 123677.871
248000 | 146092.0054 | 288000 | 123235.5739
249000 | 145522.8576 | 289000 | 122796.3834
250000 | 144958.195 | 290000 | 122360.2671
251000 | 144397.9645 | 291000 | 121927.193
252000 | 143842.1138 | 292000 | 121497.1294
253000 | 143290.5915 | 293000 | 121070.0454
254000 | 142743.347 | 294000 | 120645.9101
255000 | 142200.3306 | 295000 | 120224.6933
256000 | 141661.493 | 296000 | 119806.365
257000 | 141126.7861 | 297000 | 119390.896
258000 | 140596.1622 | 298000 | 118978.2569
259000 | 140069.5747 | 299000 | 118568.4193
260000 | 139546.9772 | 300000 | 118161.3548
261000 | 139028.3245 | 301000 | 117757.0354
262000 | 138513.5718 | 302000 | 117355.4337
263000 | 138002.6751 | 303000 | 116956.5225
264000 | 137495.591 | 304000 | 116560.2749
265000 | 136992.2767 | 305000 | 116166.6645
266000 | 136492.6902 | 306000 | 115775.6652
267000 | 135996.79 | 307000 | 115387.2512
268000 | 135504.5352 | 308000 | 115001.397
269000 | 135015.8856 | 309000 | 114618.0777
270000 | 134530.8015 | 310000 | 114237.2683
271000 | 134049.2439 | 311000 | 113858.9445
272000 | 133571.1743 | 312000 | 113483.0821
273000 | 133096.5546 | 313000 | 113109.6573
274000 | 132625.3476 | 314000 | 112738.6465
275000 | 132157.5163 | 315000 | 112370.0266
276000 | 131693.0243 | 316000 | 112003.7746
277000 | 131231.836 | 317000 | 111639.8679
278000 | 130773.9161 | 318000 | 111278.2842
279000 | 130319.2296 | 319000 | 110919.0013
280000 | 129867.7423 | 320000 | 110561.9975
281000 | 129419.4205 | 321000 | 110207.2513
282000 | 128974.2307 | 322000 | 109854.7414
283000 | 128532.14 | 323000 | 109504.4469
284000 | 128093.1162 | 324000 | 109156.3471
285000 | 127657.1272 | 325000 | 108810.4214
286000 | 127224.1415 | 326000 | 108466.6497
287000 | 126794.128 | 327000 | 108125.0121
288000 | 126367.056 | 328000 | 107785.4887
289000 | 125942.8954 | 329000 | 107448.0602
290000 | 125521.6163 | 330000 | 107112.7072
291000 | 125103.1894 | 331000 | 106779.4109
292000 | 124687.5855 | 332000 | 106448.1524
293000 | 124274.7761 | 333000 | 106118.9132
294000 | 123864.7329 | 334000 | 105791.675
295000 | 123457.4281 | 335000 | 105466.4196
296000 | 123052.8343 | 336000 | 105143.1293
297000 | 122650.9242 | 337000 | 104821.7863
298000 | 122251.6712 | 338000 | 104502.3731
299000 | 121855.0489 | 339000 | 104184.8726
300000 | 121461.0312 | 340000 | 103869.2677
301000 | 121069.5924 | 341000 | 103555.5415
302000 | 120680.7072 | 342000 | 103243.6773
303000 | 120294.3504 | 343000 | 102933.6589
304000 | 119910.4975 | 344000 | 102625.4698
305000 | 119529.124 | 345000 | 102319.0941
306000 | 119150.2059 | 346000 | 102014.5158
307000 | 118773.7194 | 347000 | 101711.7192
308000 | 118399.6411 | 348000 | 101410.6889
309000 | 118027.9478 | 349000 | 101111.4095
310000 | 117658.6167 | 350000 | 100813.8658
311000 | 117291.6251 | 351000 | 100518.0429
312000 | 116926.9509 | 352000 | 100223.9259
313000 | 116564.5721 | 353000 | 99931.5003
314000 | 116204.4668 | 354000 | 99640.7515
315000 | 115846.6138 | 355000 | 99351.6652
316000 | 115490.9918 | 356000 | 99064.2273
317000 | 115137.5799 | 357000 | 98778.4237
318000 | 114786.3575 | 358000 | 98494.2407
319000 | 114437.3042 | 359000 | 98211.6646
320000 | 114090.3998 | 360000 | 97930.6819
321000 | 113745.6245 | 361000 | 97651.2791
322000 | 113402.9587 | 362000 | 97373.443
323000 | 113062.3829 | 363000 | 97097.1607
324000 | 112723.878 | 364000 | 96822.419
325000 | 112387.425 | 365000 | 96549.2054
326000 | 112053.0053 | 366000 | 96277.507
327000 | 111720.6004 | 367000 | 96007.3114
328000 | 111390.192 | 368000 | 95738.6063
329000 | 111061.7622 | 369000 | 95471.3793
330000 | 110735.2931 | 370000 | 95205.6184
331000 | 110410.7671 | 371000 | 94941.3116
332000 | 110088.1668 | 372000 | 94678.4471
333000 | 109767.4751 | 373000 | 94417.0131
334000 | 109448.675 | 374000 | 94156.9981
335000 | 109131.7497 | 375000 | 93898.3905
336000 | 108816.6826 | 376000 | 93641.1792
337000 | 108503.4575 | 377000 | 93385.3527
338000 | 108192.058 | 378000 | 93130.9001
339000 | 107882.4682 | 379000 | 92877.8103
340000 | 107574.6722 | 380000 | 92626.0725
341000 | 107268.6546 | 381000 | 92375.6759
342000 | 106964.3997 | 382000 | 92126.6099
343000 | 106661.8924 | 383000 | 91878.864
344000 | 106361.1175 | 384000 | 91632.4277
345000 | 106062.0602 | 385000 | 91387.2908
346000 | 105764.7057 | 386000 | 91143.443
347000 | 105469.0394 | 387000 | 90900.8743
348000 | 105175.0469 | 388000 | 90659.5746
349000 | 104882.714 | 389000 | 90419.5341
350000 | 104592.0266 | 390000 | 90180.7429
351000 | 104302.9707 | 391000 | 89943.1915
352000 | 104015.5327 | 392000 | 89706.8703
353000 | 103729.6988 | 393000 | 89471.7696
354000 | 103445.4556 | 394000 | 89237.8803
355000 | 103162.7899 | 395000 | 89005.1929
356000 | 102881.6884 | 396000 | 88773.6982
357000 | 102602.1382 | 397000 | 88543.3873
358000 | 102324.1263 | 398000 | 88314.251
359000 | 102047.6401 | 399000 | 88086.2804
360000 | 101772.6669 | 400000 | 87859.4668
361000 | 101499.1944 | 401000 | 87633.8013
362000 | 101227.2101 | 402000 | 87409.2753
363000 | 100956.702 | 403000 | 87185.8802
364000 | 100687.6579 | 404000 | 86963.6077
365000 | 100420.066 | 405000 | 86742.4492
366000 | 100153.9145 | 406000 | 86522.3964
367000 | 99889.1917 | 407000 | 86303.4412
368000 | 99625.886 | 408000 | 86085.5753
369000 | 99363.9862 | 409000 | 85868.7907
370000 | 99103.4809 | 410000 | 85653.0795
371000 | 98844.3588 | 411000 | 85438.4336
372000 | 98586.6091 | 412000 | 85224.8453
373000 | 98330.2208 | 413000 | 85012.3068
374000 | 98075.1829 | 414000 | 84800.8104
375000 | 97821.485 | 415000 | 84590.3486
376000 | 97569.1163 | 416000 | 84380.9137
377000 | 97318.0664 | 417000 | 84172.4983
378000 | 97068.3249 | 418000 | 83965.095
379000 | 96819.8816 | 419000 | 83758.6966
380000 | 96572.7264 | 420000 | 83553.2957
381000 | 96326.8491 | 421000 | 83348.8852
382000 | 96082.2399 | 422000 | 83145.4579
383000 | 95838.8889 | 423000 | 82943.0069
384000 | 95596.7864 | 424000 | 82741.5251
385000 | 95355.9228 | 425000 | 82541.0057
386000 | 95116.2885 | 426000 | 82341.4418
387000 | 94877.8741 | 427000 | 82142.8265
388000 | 94640.6702 | 428000 | 81945.1533
389000 | 94404.6677 | 429000 | 81748.4154
390000 | 94169.8573 | 430000 | 81552.6063
391000 | 93936.23 | 431000 | 81357.7194
392000 | 93703.7768 | 432000 | 81163.7482
393000 | 93472.489 | 433000 | 80970.6864
394000 | 93242.3576 | 434000 | 80778.5276
395000 | 93013.374 | 435000 | 80587.2655
396000 | 92785.5295 | 436000 | 80396.8939
397000 | 92558.8158 | 437000 | 80207.4066
398000 | 92333.2242 | 438000 | 80018.7974
399000 | 92108.7465 | 439000 | 79831.0604
400000 | 91885.3744 | 440000 | 79644.1896
401000 | 91663.0997 | 441000 | 79458.1789
402000 | 91441.9144 | 442000 | 79273.0224
403000 | 91221.8102 | 443000 | 79088.7144
404000 | 91002.7794 | 444000 | 78905.249
405000 | 90784.8141 | 445000 | 78722.6206
406000 | 90567.9064 | 446000 | 78540.8233
407000 | 90352.0486 | 447000 | 78359.8517
408000 | 90137.2331 | 448000 | 78179.7
409000 | 89923.4524 | 449000 | 78000.3628
410000 | 89710.6989 | 450000 | 77821.8346
411000 | 89498.9652 | 451000 | 77644.11
412000 | 89288.2439 | 452000 | 77467.1835
413000 | 89078.5278 | 453000 | 77291.0498
414000 | 88869.8097 | 454000 | 77115.7036
415000 | 88662.0824 | 455000 | 76941.1398
416000 | 88455.3388 | 456000 | 76767.353
417000 | 88249.572 | 457000 | 76594.3382
418000 | 88044.7749 | 458000 | 76422.0902
419000 | 87840.9408 | 459000 | 76250.604
420000 | 87638.0628 | 460000 | 76079.8745
421000 | 87436.1342 | 461000 | 75909.8968
422000 | 87235.1483 | 462000 | 75740.6659
423000 | 87035.0984 | 463000 | 75572.1771
424000 | 86835.978 | 464000 | 75404.4253
425000 | 86637.7807 | 465000 | 75237.4058
426000 | 86440.4999 | 466000 | 75071.1139
427000 | 86244.1293 | 467000 | 74905.5448
428000 | 86048.6627 | 468000 | 74740.6939
429000 | 85854.0936 | 469000 | 74576.5565
430000 | 85660.416 | 470000 | 74413.1279
431000 | 85467.6236 | 471000 | 74250.4038
432000 | 85275.7105 | 472000 | 74088.3795
433000 | 85084.6705 | 473000 | 73927.0505
434000 | 84894.4978 | 474000 | 73766.4124
435000 | 84705.1863 | 475000 | 73606.4608
436000 | 84516.7302 | 476000 | 73447.1913
437000 | 84329.1236 | 477000 | 73288.5997
438000 | 84142.361 | 478000 | 73130.6815
439000 | 83956.4364 | 479000 | 72973.4326
440000 | 83771.3443 | 480000 | 72816.8486
441000 | 83587.0791 | 481000 | 72660.9255
442000 | 83403.6351 | 482000 | 72505.6591
443000 | 83221.007 | 483000 | 72351.0452
444000 | 83039.1892 | 484000 | 72197.0798
445000 | 82858.1763 | 485000 | 72043.7588
446000 | 82677.963 | 486000 | 71891.0782
447000 | 82498.5439 | 487000 | 71739.0339
448000 | 82319.9139 | 488000 | 71587.6222
449000 | 82142.0676 | 489000 | 71436.839
450000 | 81964.9999 | 490000 | 71286.6804
451000 | 81788.7057 | 491000 | 71137.1427
452000 | 81613.1798 | 492000 | 70988.2219
453000 | 81438.4173 | 493000 | 70839.9143
454000 | 81264.4132 | 494000 | 70692.2162
455000 | 81091.1625 | 495000 | 70545.1237
456000 | 80918.6602 | 496000 | 70398.6332
457000 | 80746.9016 | 497000 | 70252.741
458000 | 80575.8819 | 498000 | 70107.4436
459000 | 80405.5961 | 499000 | 69962.7372
460000 | 80236.0396 | 500000 | 69818.6183
461000 | 80067.2078 | 501000 | 69675.0833
462000 | 79899.0958 | 502000 | 69532.1287
463000 | 79731.6992 | 503000 | 69389.7511
464000 | 79565.0133 | 504000 | 69247.9469
465000 | 79399.0336 | 505000 | 69106.7127
466000 | 79233.7557 | 506000 | 68966.0451
467000 | 79069.1749 | 507000 | 68825.9407
468000 | 78905.2869 | 508000 | 68686.3962
469000 | 78742.0874 | 509000 | 68547.4082
470000 | 78579.572 | 510000 | 68408.9733
471000 | 78417.7363 | 511000 | 68271.0885
472000 | 78256.576 | 512000 | 68133.7503
473000 | 78096.0871 | 513000 | 67996.9555
474000 | 77936.2651 | 514000 | 67860.701
475000 | 77777.106 | 515000 | 67724.9835
476000 | 77618.6057 | 516000 | 67589.8
477000 | 77460.7599 | 517000 | 67455.1473
478000 | 77303.5648 | 518000 | 67321.0222
479000 | 77147.0161 | 519000 | 67187.4217
480000 | 76991.11 | 520000 | 67054.3428
481000 | 76835.8424 | 521000 | 66921.7823
482000 | 76681.2094 | 522000 | 66789.7374
483000 | 76527.2072 | 523000 | 66658.205
484000 | 76373.8318 | 524000 | 66527.1821
485000 | 76221.0794 | 525000 | 66396.6659
486000 | 76068.9462 | 526000 | 66266.6533
487000 | 75917.4284 | 527000 | 66137.1415
488000 | 75766.5223 | 528000 | 66008.1276
489000 | 75616.2242 | 529000 | 65879.6088
490000 | 75466.5304 | 530000 | 65751.5823
491000 | 75317.4371 | 531000 | 65624.0452
492000 | 75168.9409 | 532000 | 65496.9947
493000 | 75021.0381 | 533000 | 65370.4281
494000 | 74873.7251 | 534000 | 65244.3426
495000 | 74726.9984 | 535000 | 65118.7355
496000 | 74580.8545 | 536000 | 64993.6041
497000 | 74435.2899 | 537000 | 64868.9458
498000 | 74290.3011 | 538000 | 64744.7577
499000 | 74145.8847 | 539000 | 64621.0374
500000 | 74002.0374 | 540000 | 64497.7822
|  | 541000 | 64374.9895
|  | 542000 | 64252.6566
|  | 543000 | 64130.7811
|  | 544000 | 64009.3604
|  | 545000 | 63888.3919
|  | 546000 | 63767.8731
|  | 547000 | 63647.8016
|  | 548000 | 63528.1749
|  | 549000 | 63408.9905
|  | 550000 | 63290.246
|  | 551000 | 63171.939
|  | 552000 | 63054.067
|  | 553000 | 62936.6277
|  | 554000 | 62819.6188
|  | 555000 | 62703.0378
|  | 556000 | 62586.8824
|  | 557000 | 62471.1503
|  | 558000 | 62355.8393
|  | 559000 | 62240.947
|  | 560000 | 62126.4712
|  | 561000 | 62012.4096
|  | 562000 | 61898.76
|  | 563000 | 61785.5202
|  | 564000 | 61672.6879
|  | 565000 | 61560.2611
|  | 566000 | 61448.2374
|  | 567000 | 61336.6148
|  | 568000 | 61225.3911
|  | 569000 | 61114.5643
|  | 570000 | 61004.1321
|  | 571000 | 60894.0925
|  | 572000 | 60784.4434
|  | 573000 | 60675.1828
|  | 574000 | 60566.3086
|  | 575000 | 60457.8187
|  | 576000 | 60349.7112
|  | 577000 | 60241.984
|  | 578000 | 60134.6352
|  | 579000 | 60027.6627
|  | 580000 | 59921.0646
|  | 581000 | 59814.839
|  | 582000 | 59708.9838
|  | 583000 | 59603.4972
|  | 584000 | 59498.3773
|  | 585000 | 59393.6222
|  | 586000 | 59289.2299
|  | 587000 | 59185.1987
|  | 588000 | 59081.5266
|  | 589000 | 58978.2118
|  | 590000 | 58875.2524
|  | 591000 | 58772.6467
|  | 592000 | 58670.3928
|  | 593000 | 58568.489
|  | 594000 | 58466.9334
|  | 595000 | 58365.7243
|  | 596000 | 58264.8599
|  | 597000 | 58164.3385
|  | 598000 | 58064.1583
|  | 599000 | 57964.3176
|  | 600000 | 57864.8146
|  | 601000 | 57765.6478
|  | 602000 | 57666.8153
|  | 603000 | 57568.3156
|  | 604000 | 57470.1469
|  | 605000 | 57372.3076
|  | 606000 | 57274.796
|  | 607000 | 57177.6106
|  | 608000 | 57080.7496
|  | 609000 | 56984.2114
|  | 610000 | 56887.9946
|  | 611000 | 56792.0973
|  | 612000 | 56696.5182
|  | 613000 | 56601.2556
|  | 614000 | 56506.3079
|  | 615000 | 56411.6737
|  | 616000 | 56317.3512
|  | 617000 | 56223.3392
|  | 618000 | 56129.6359
|  | 619000 | 56036.2399
|  | 620000 | 55943.1497
|  | 621000 | 55850.3637
|  | 622000 | 55757.8806
|  | 623000 | 55665.6989
|  | 624000 | 55573.817
|  | 625000 | 55482.2336
|  | 626000 | 55390.9471
|  | 627000 | 55299.9562
|  | 628000 | 55209.2594
|  | 629000 | 55118.8553
|  | 630000 | 55028.7425
|  | 631000 | 54938.9195
|  | 632000 | 54849.3851
|  | 633000 | 54760.1379
|  | 634000 | 54671.1763
|  | 635000 | 54582.4992
|  | 636000 | 54494.1051
|  | 637000 | 54405.9927
|  | 638000 | 54318.1606
|  | 639000 | 54230.6076
|  | 640000 | 54143.3323
|  | 641000 | 54056.3333
|  | 642000 | 53969.6094
|  | 643000 | 53883.1594
|  | 644000 | 53796.9818
|  | 645000 | 53711.0754
|  | 646000 | 53625.439
|  | 647000 | 53540.0713
|  | 648000 | 53454.971
|  | 649000 | 53370.1369
|  | 650000 | 53285.5677
|  | 651000 | 53201.2622
|  | 652000 | 53117.2192
|  | 653000 | 53033.4374
|  | 654000 | 52949.9157
|  | 655000 | 52866.6529
|  | 656000 | 52783.6477
|  | 657000 | 52700.899
|  | 658000 | 52618.4055
|  | 659000 | 52536.1662
|  | 660000 | 52454.1798
|  | 661000 | 52372.4452
|  | 662000 | 52290.9612
|  | 663000 | 52209.7267
|  | 664000 | 52128.7406
|  | 665000 | 52048.0016
|  | 666000 | 51967.5088
|  | 667000 | 51887.2609
|  | 668000 | 51807.2569
|  | 669000 | 51727.4956
|  | 670000 | 51647.9761
|  | 671000 | 51568.697
|  | 672000 | 51489.6575
|  | 673000 | 51410.8564
|  | 674000 | 51332.2925
|  | 675000 | 51253.965
|  | 676000 | 51175.8727
|  | 677000 | 51098.0145
|  | 678000 | 51020.3895
|  | 679000 | 50942.9965
|  | 680000 | 50865.8345
|  | 681000 | 50788.9026
|  | 682000 | 50712.1996
|  | 683000 | 50635.7246
|  | 684000 | 50559.4766
|  | 685000 | 50483.4545
|  | 686000 | 50407.6574
|  | 687000 | 50332.0843
|  | 688000 | 50256.7341
|  | 689000 | 50181.6059
|  | 690000 | 50106.6988
|  | 691000 | 50032.0117
|  | 692000 | 49957.5437
|  | 693000 | 49883.2938
|  | 694000 | 49809.2611
|  | 695000 | 49735.4447
|  | 696000 | 49661.8435
|  | 697000 | 49588.4567
|  | 698000 | 49515.2834
|  | 699000 | 49442.3225
|  | 700000 | 49369.5732
|  | 701000 | 49297.0346
|  | 702000 | 49224.7057
|  | 703000 | 49152.5857
|  | 704000 | 49080.6737
|  | 705000 | 49008.9687
|  | 706000 | 48937.4699
|  | 707000 | 48866.1763
|  | 708000 | 48795.0872
|  | 709000 | 48724.2016
|  | 710000 | 48653.5187
|  | 711000 | 48583.0376
|  | 712000 | 48512.7575
|  | 713000 | 48442.6774
|  | 714000 | 48372.7966
|  | 715000 | 48303.1142
|  | 716000 | 48233.6293
|  | 717000 | 48164.3411
|  | 718000 | 48095.2489
|  | 719000 | 48026.3517
|  | 720000 | 47957.6488
|  | 721000 | 47889.1393
|  | 722000 | 47820.8224
|  | 723000 | 47752.6973
|  | 724000 | 47684.7633
|  | 725000 | 47617.0194
|  | 726000 | 47549.465
|  | 727000 | 47482.0992
|  | 728000 | 47414.9212
|  | 729000 | 47347.9303
|  | 730000 | 47281.1257
|  | 731000 | 47214.5066
|  | 732000 | 47148.0723
|  | 733000 | 47081.8219
|  | 734000 | 47015.7548
|  | 735000 | 46949.8701
|  | 736000 | 46884.1671
|  | 737000 | 46818.6451
|  | 738000 | 46753.3034
|  | 739000 | 46688.1411
|  | 740000 | 46623.1576
|  | 741000 | 46558.3521
|  | 742000 | 46493.7238
|  | 743000 | 46429.2722
|  | 744000 | 46364.9964
|  | 745000 | 46300.8958
|  | 746000 | 46236.9695
|  | 747000 | 46173.217
|  | 748000 | 46109.6375
|  | 749000 | 46046.2304
|  | 750000 | 45982.9948
|  | 751000 | 45919.9302
|  | 752000 | 45857.0358
|  | 753000 | 45794.3109
|  | 754000 | 45731.755
|  | 755000 | 45669.3672
|  | 756000 | 45607.1469
|  | 757000 | 45545.0935
|  | 758000 | 45483.2063
|  | 759000 | 45421.4846
|  | 760000 | 45359.9277
|  | 761000 | 45298.5351
|  | 762000 | 45237.306
|  | 763000 | 45176.2398
|  | 764000 | 45115.3359
|  | 765000 | 45054.5935
|  | 766000 | 44994.0122
|  | 767000 | 44933.5911
|  | 768000 | 44873.3298
|  | 769000 | 44813.2276
|  | 770000 | 44753.2838
|  | 771000 | 44693.4978
|  | 772000 | 44633.869
|  | 773000 | 44574.3969
|  | 774000 | 44515.0807
|  | 775000 | 44455.9198
|  | 776000 | 44396.9138
|  | 777000 | 44338.0618
|  | 778000 | 44279.3635
|  | 779000 | 44220.8181
|  | 780000 | 44162.425
|  | 781000 | 44104.1838
|  | 782000 | 44046.0937
|  | 783000 | 43988.1542
|  | 784000 | 43930.3648
|  | 785000 | 43872.7248
|  | 786000 | 43815.2336
|  | 787000 | 43757.8908
|  | 788000 | 43700.6956
|  | 789000 | 43643.6476
|  | 790000 | 43586.7462
|  | 791000 | 43529.9909
|  | 792000 | 43473.381
|  | 793000 | 43416.916
|  | 794000 | 43360.5954
|  | 795000 | 43304.4185
|  | 796000 | 43248.385
|  | 797000 | 43192.4941
|  | 798000 | 43136.7455
|  | 799000 | 43081.1385
|  | 800000 | 43025.6725
|  | 801000 | 42970.3472
|  | 802000 | 42915.1619
|  | 803000 | 42860.116
|  | 804000 | 42805.2092
|  | 805000 | 42750.4408
|  | 806000 | 42695.8104
|  | 807000 | 42641.3174
|  | 808000 | 42586.9612
|  | 809000 | 42532.7415
|  | 810000 | 42478.6577
|  | 811000 | 42424.7092
|  | 812000 | 42370.8956
|  | 813000 | 42317.2164
|  | 814000 | 42263.671
|  | 815000 | 42210.259
|  | 816000 | 42156.9799
|  | 817000 | 42103.8331
|  | 818000 | 42050.8183
|  | 819000 | 41997.9348
|  | 820000 | 41945.1823
|  | 821000 | 41892.5602
|  | 822000 | 41840.068
|  | 823000 | 41787.7054
|  | 824000 | 41735.4717
|  | 825000 | 41683.3665
|  | 826000 | 41631.3894
|  | 827000 | 41579.5399
|  | 828000 | 41527.8175
|  | 829000 | 41476.2217
|  | 830000 | 41424.7522
|  | 831000 | 41373.4083
|  | 832000 | 41322.1898
|  | 833000 | 41271.096
|  | 834000 | 41220.1267
|  | 835000 | 41169.2812
|  | 836000 | 41118.5592
|  | 837000 | 41067.9602
|  | 838000 | 41017.4838
|  | 839000 | 40967.1295
|  | 840000 | 40916.8969
|  | 841000 | 40866.7855
|  | 842000 | 40816.795
|  | 843000 | 40766.9248
|  | 844000 | 40717.1746
|  | 845000 | 40667.5439
|  | 846000 | 40618.0323
|  | 847000 | 40568.6393
|  | 848000 | 40519.3646
|  | 849000 | 40470.2077
|  | 850000 | 40421.1682
|  | 851000 | 40372.2457
|  | 852000 | 40323.4397
|  | 853000 | 40274.7499
|  | 854000 | 40226.1758
|  | 855000 | 40177.7171
|  | 856000 | 40129.3732
|  | 857000 | 40081.1439
|  | 858000 | 40033.0287
|  | 859000 | 39985.0272
|  | 860000 | 39937.139
|  | 861000 | 39889.3637
|  | 862000 | 39841.7009
|  | 863000 | 39794.1502
|  | 864000 | 39746.7112
|  | 865000 | 39699.3836
|  | 866000 | 39652.1669
|  | 867000 | 39605.0607
|  | 868000 | 39558.0648
|  | 869000 | 39511.1786
|  | 870000 | 39464.4018
|  | 871000 | 39417.734
|  | 872000 | 39371.1749
|  | 873000 | 39324.724
|  | 874000 | 39278.381
|  | 875000 | 39232.1455
|  | 876000 | 39186.0172
|  | 877000 | 39139.9956
|  | 878000 | 39094.0805
|  | 879000 | 39048.2714
|  | 880000 | 39002.5679
|  | 881000 | 38956.9698
|  | 882000 | 38911.4766
|  | 883000 | 38866.088
|  | 884000 | 38820.8036
|  | 885000 | 38775.6231
|  | 886000 | 38730.5461
|  | 887000 | 38685.5723
|  | 888000 | 38640.7013
|  | 889000 | 38595.9327
|  | 890000 | 38551.2662
|  | 891000 | 38506.7016
|  | 892000 | 38462.2383
|  | 893000 | 38417.8761
|  | 894000 | 38373.6146
|  | 895000 | 38329.4536
|  | 896000 | 38285.3925
|  | 897000 | 38241.4312
|  | 898000 | 38197.5693
|  | 899000 | 38153.8064
|  | 900000 | 38110.1422
|  | 901000 | 38066.5764
|  | 902000 | 38023.1086
|  | 903000 | 37979.7386
|  | 904000 | 37936.4659
|  | 905000 | 37893.2903
|  | 906000 | 37850.2115
|  | 907000 | 37807.2291
|  | 908000 | 37764.3427
|  | 909000 | 37721.5521
|  | 910000 | 37678.857
|  | 911000 | 37636.257
|  | 912000 | 37593.7519
|  | 913000 | 37551.3412
|  | 914000 | 37509.0248
|  | 915000 | 37466.8022
|  | 916000 | 37424.6732
|  | 917000 | 37382.6374
|  | 918000 | 37340.6946
|  | 919000 | 37298.8445
|  | 920000 | 37257.0867
|  | 921000 | 37215.4209
|  | 922000 | 37173.8469
|  | 923000 | 37132.3643
|  | 924000 | 37090.9728
|  | 925000 | 37049.6722
|  | 926000 | 37008.4621
|  | 927000 | 36967.3422
|  | 928000 | 36926.3123
|  | 929000 | 36885.3721
|  | 930000 | 36844.5212
|  | 931000 | 36803.7594
|  | 932000 | 36763.0864
|  | 933000 | 36722.5018
|  | 934000 | 36682.0055
|  | 935000 | 36641.5971
|  | 936000 | 36601.2763
|  | 937000 | 36561.0429
|  | 938000 | 36520.8966
|  | 939000 | 36480.837
|  | 940000 | 36440.864
|  | 941000 | 36400.9771
|  | 942000 | 36361.1763
|  | 943000 | 36321.4611
|  | 944000 | 36281.8313
|  | 945000 | 36242.2867
|  | 946000 | 36202.8269
|  | 947000 | 36163.4517
|  | 948000 | 36124.1608
|  | 949000 | 36084.9539
|  | 950000 | 36045.8309
|  | 951000 | 36006.7913
|  | 952000 | 35967.835
|  | 953000 | 35928.9617
|  | 954000 | 35890.1711
|  | 955000 | 35851.4629
|  | 956000 | 35812.8369
|  | 957000 | 35774.2929
|  | 958000 | 35735.8305
|  | 959000 | 35697.4496
|  | 960000 | 35659.1498
|  | 961000 | 35620.9309
|  | 962000 | 35582.7927
|  | 963000 | 35544.7348
|  | 964000 | 35506.7571
|  | 965000 | 35468.8593
|  | 966000 | 35431.0411
|  | 967000 | 35393.3023
|  | 968000 | 35355.6427
|  | 969000 | 35318.0619
|  | 970000 | 35280.5598
|  | 971000 | 35243.1361
|  | 972000 | 35205.7906
|  | 973000 | 35168.5229
|  | 974000 | 35131.333
|  | 975000 | 35094.2205
|  | 976000 | 35057.1851
|  | 977000 | 35020.2267
|  | 978000 | 34983.3451
|  | 979000 | 34946.5399
|  | 980000 | 34909.8109
|  | 981000 | 34873.1579
|  | 982000 | 34836.5807
|  | 983000 | 34800.0791
|  | 984000 | 34763.6527
|  | 985000 | 34727.3014
|  | 986000 | 34691.025
|  | 987000 | 34654.8231
|  | 988000 | 34618.6957
|  | 989000 | 34582.6424
|  | 990000 | 34546.663
|  | 991000 | 34510.7573
|  | 992000 | 34474.9251
|  | 993000 | 34439.1662
|  | 994000 | 34403.4803
|  | 995000 | 34367.8672
|  | 996000 | 34332.3266
|  | 997000 | 34296.8585
|  | 998000 | 34261.4624
|  | 999000 | 34226.1383
|  | 1000000 | 34190.8859
|  | 1001000 | 34155.705
|  | 1002000 | 34120.5954
|  | 1003000 | 34085.5568
|  | 1004000 | 34050.5891
|  | 1005000 | 34015.692
|  | 1006000 | 33980.8653
|  | 1007000 | 33946.1088
|  | 1008000 | 33911.4224
|  | 1009000 | 33876.8057
|  | 1010000 | 33842.2586
|  | 1011000 | 33807.7808
|  | 1012000 | 33773.3722
|  | 1013000 | 33739.0326
|  | 1014000 | 33704.7617
|  | 1015000 | 33670.5593
|  | 1016000 | 33636.4253
|  | 1017000 | 33602.3594
|  | 1018000 | 33568.3614
|  | 1019000 | 33534.4312
|  | 1020000 | 33500.5685
|  | 1021000 | 33466.7731
|  | 1022000 | 33433.0449
|  | 1023000 | 33399.3836
|  | 1024000 | 33365.789
|  | 1025000 | 33332.2609
|  | 1026000 | 33298.7992
|  | 1027000 | 33265.4036
|  | 1028000 | 33232.074
|  | 1029000 | 33198.8101
|  | 1030000 | 33165.6118
|  | 1031000 | 33132.4788
|  | 1032000 | 33099.411
|  | 1033000 | 33066.4082
|  | 1034000 | 33033.4702
|  | 1035000 | 33000.5968
|  | 1036000 | 32967.7878
|  | 1037000 | 32935.043
|  | 1038000 | 32902.3623
|  | 1039000 | 32869.7454
|  | 1040000 | 32837.1922
|  | 1041000 | 32804.7024
|  | 1042000 | 32772.276
|  | 1043000 | 32739.9127
|  | 1044000 | 32707.6122
|  | 1045000 | 32675.3746
|  | 1046000 | 32643.1995
|  | 1047000 | 32611.0868
|  | 1048000 | 32579.0363
|  | 1049000 | 32547.0478
|  | 1050000 | 32515.1211
|  | 1051000 | 32483.2561
|  | 1052000 | 32451.4526
|  | 1053000 | 32419.7105
|  | 1054000 | 32388.0294
|  | 1055000 | 32356.4093
|  | 1056000 | 32324.85
|  | 1057000 | 32293.3513
|  | 1058000 | 32261.9131
|  | 1059000 | 32230.5351
|  | 1060000 | 32199.2171
|  | 1061000 | 32167.9592
|  | 1062000 | 32136.7609
|  | 1063000 | 32105.6223
|  | 1064000 | 32074.543
|  | 1065000 | 32043.523
|  | 1066000 | 32012.5621
|  | 1067000 | 31981.66
|  | 1068000 | 31950.8167
|  | 1069000 | 31920.032
|  | 1070000 | 31889.3056
|  | 1071000 | 31858.6376
|  | 1072000 | 31828.0275
|  | 1073000 | 31797.4754
|  | 1074000 | 31766.9811
|  | 1075000 | 31736.5443
|  | 1076000 | 31706.1649
|  | 1077000 | 31675.8429
|  | 1078000 | 31645.5779
|  | 1079000 | 31615.3698
|  | 1080000 | 31585.2185
|  | 1081000 | 31555.1239
|  | 1082000 | 31525.0857
|  | 1083000 | 31495.1038
|  | 1084000 | 31465.178
|  | 1085000 | 31435.3083
|  | 1086000 | 31405.4944
|  | 1087000 | 31375.7361
|  | 1088000 | 31346.0334
|  | 1089000 | 31316.386
|  | 1090000 | 31286.7939
|  | 1091000 | 31257.2568
|  | 1092000 | 31227.7746
|  | 1093000 | 31198.3472
|  | 1094000 | 31168.9744
|  | 1095000 | 31139.6561
|  | 1096000 | 31110.392
|  | 1097000 | 31081.1821
|  | 1098000 | 31052.0262
|  | 1099000 | 31022.9241
|  | 1100000 | 30993.8758
|  | 1101000 | 30964.881
|  | 1102000 | 30935.9396
|  | 1103000 | 30907.0515
|  | 1104000 | 30878.2165
|  | 1105000 | 30849.4345
|  | 1106000 | 30820.7053
|  | 1107000 | 30792.0288
|  | 1108000 | 30763.4049
|  | 1109000 | 30734.8333
|  | 1110000 | 30706.314
|  | 1111000 | 30677.8467
|  | 1112000 | 30649.4315
|  | 1113000 | 30621.0681
|  | 1114000 | 30592.7563
|  | 1115000 | 30564.4961
|  | 1116000 | 30536.2873
|  | 1117000 | 30508.1298
|  | 1118000 | 30480.0234
|  | 1119000 | 30451.968
|  | 1120000 | 30423.9635
|  | 1121000 | 30396.0096
|  | 1122000 | 30368.1063
|  | 1123000 | 30340.2535
|  | 1124000 | 30312.451
|  | 1125000 | 30284.6986
|  | 1126000 | 30256.9963
|  | 1127000 | 30229.3439
|  | 1128000 | 30201.7412
|  | 1129000 | 30174.1881
|  | 1130000 | 30146.6846
|  | 1131000 | 30119.2304
|  | 1132000 | 30091.8255
|  | 1133000 | 30064.4696
|  | 1134000 | 30037.1628
|  | 1135000 | 30009.9047
|  | 1136000 | 29982.6954
|  | 1137000 | 29955.5347
|  | 1138000 | 29928.4224
|  | 1139000 | 29901.3584
|  | 1140000 | 29874.3426
|  | 1141000 | 29847.3749
|  | 1142000 | 29820.4551
|  | 1143000 | 29793.5831
|  | 1144000 | 29766.7588
|  | 1145000 | 29739.9821
|  | 1146000 | 29713.2528
|  | 1147000 | 29686.5708
|  | 1148000 | 29659.936
|  | 1149000 | 29633.3482
|  | 1150000 | 29606.8074
|  | 1151000 | 29580.3134
|  | 1152000 | 29553.8661
|  | 1153000 | 29527.4653
|  | 1154000 | 29501.111
|  | 1155000 | 29474.803
|  | 1156000 | 29448.5411
|  | 1157000 | 29422.3254
|  | 1158000 | 29396.1556
|  | 1159000 | 29370.0317
|  | 1160000 | 29343.9535
|  | 1161000 | 29317.9208
|  | 1162000 | 29291.9337
|  | 1163000 | 29265.9919
|  | 1164000 | 29240.0953
|  | 1165000 | 29214.2439
|  | 1166000 | 29188.4375
|  | 1167000 | 29162.676
|  | 1168000 | 29136.9592
|  | 1169000 | 29111.2871
|  | 1170000 | 29085.6596
|  | 1171000 | 29060.0764
|  | 1172000 | 29034.5376
|  | 1173000 | 29009.043
|  | 1174000 | 28983.5925
|  | 1175000 | 28958.1859
|  | 1176000 | 28932.8232
|  | 1177000 | 28907.5042
|  | 1178000 | 28882.2289
|  | 1179000 | 28856.997
|  | 1180000 | 28831.8086
|  | 1181000 | 28806.6635
|  | 1182000 | 28781.5616
|  | 1183000 | 28756.5027
|  | 1184000 | 28731.4868
|  | 1185000 | 28706.5138
|  | 1186000 | 28681.5835
|  | 1187000 | 28656.6958
|  | 1188000 | 28631.8507
|  | 1189000 | 28607.0479
|  | 1190000 | 28582.2875
|  | 1191000 | 28557.5693
|  | 1192000 | 28532.8932
|  | 1193000 | 28508.2591
|  | 1194000 | 28483.6668
|  | 1195000 | 28459.1164
|  | 1196000 | 28434.6076
|  | 1197000 | 28410.1404
|  | 1198000 | 28385.7146
|  | 1199000 | 28361.3302
|  | 1200000 | 28336.987